## K64F Pin Mux
K64 (121bga) | Pin Name | DEFAULT | ALT0 | ALT1 | ALT2 | ALT3 | ALT4 | ALT5 | ALT6 | ALT7 | EZPORT
E4 | PTE0 | ADC1_SE4a | ADC1_SE4a | PTE0 | SPI1_PCS1 | UART1_TX | SDHC0_D1 | TRACE_CLKOUT | I2C1_SDA | RTC_CLKOUT
E3 | PTE1/LLWU_P0 | ADC1_SE5a | ADC1_SE5a | PTE1/LLWU_P0 | SPI1_SOUT | UART1_RX | SDHC0_D0 | TRACE_D3 | I2C1_SCL | SPI1_SIN
E2 | PTE2/LLWU_P1 | ADC0_DP2/ADC1_SE6a | ADC0_DP2/ADC1_SE6a | PTE2/LLWU_P1 | SPI1_SCK | UART1_CTS_b | SDHC0_DCLK | TRACE_D2
F4 | PTE3 | ADC0_DM2/ADC1_SE7a | ADC0_DM2/ADC1_SE7a | PTE3 | SPI1_SIN | UART1_RTS_b | SDHC0_CMD | TRACE_D1 |  | SPI1_SOUT
E7 | VDD | VDD | ALT0: VDD
F7 | VSS | VSS | ALT0: VSS
H7 | PTE4/LLWU_P2 | DISABLED |  | PTE4/LLWU_P2 | SPI1_PCS0 | UART3_TX | SDHC0_D3 | TRACE_D0
G4 | PTE5 | DISABLED |  | PTE5 | SPI1_PCS2 | UART3_RX | SDHC0_D2 |  | FTM3_CH0
F3 | PTE6 | DISABLED |  | PTE6 | SPI1_PCS3 | UART3_CTS_b | I2S0_MCLK |  | FTM3_CH1 | USB_SOF_OUT
E6 | VDD | VDD | ALT0: VDD
G7 | VSS | VSS | ALT0: VSS
L6 | VSS | VSS | ALT0: VSS
F1 | USB0_DP | USB0_DP | ALT0: USB0_DP
F2 | USB0_DM | USB0_DM | ALT0: USB0_DM
G1 | VOUT33 | VOUT33 | ALT0: VOUT33
G2 | VREGIN | VREGIN | ALT0: VREGIN
H1 | ADC0_DP1 | ADC0_DP1 | ALT0: ADC0_DP1
H2 | ADC0_DM1 | ADC0_DM1 | ALT0: ADC0_DM1
J1 | ADC1_DP1 | ADC1_DP1 | ALT0: ADC1_DP1
J2 | ADC1_DM1 | ADC1_DM1 | ALT0: ADC1_DM1
K1 | ADC0_DP0/ADC1_DP3 | ADC0_DP0/ADC1_DP3 | ALT0: ADC0_DP0/ADC1_DP3
K2 | ADC0_DM0/ADC1_DM3 | ADC0_DM0/ADC1_DM3 | ALT0: ADC0_DM0/ADC1_DM3
L1 | ADC1_DP0/ADC0_DP3 | ADC1_DP0/ADC0_DP3 | ALT0: ADC1_DP0/ADC0_DP3
L2 | ADC1_DM0/ADC0_DM3 | ADC1_DM0/ADC0_DM3 | ALT0: ADC1_DM0/ADC0_DM3
F5 | VDDA | VDDA | ALT0: VDDA
G5 | VREFH | VREFH | ALT0: VREFH
G6 | VREFL | VREFL | ALT0: VREFL
F6 | VSSA | VSSA | ALT0: VSSA
J3 | ADC1_SE16/CMP2_IN2/ADC0_SE22 | ADC1_SE16/CMP2_IN2/ADC0_SE22 | ALT0: ADC1_SE16/CMP2_IN2/ADC0_SE22
H3 | ADC0_SE16/CMP1_IN2/ADC0_SE21 | ADC0_SE16/CMP1_IN2/ADC0_SE21 | ALT0: ADC0_SE16/CMP1_IN2/ADC0_SE21
L3 | VREF_OUT/CMP1_IN5/CMP0_IN5/ADC1_SE18 | VREF_OUT/CMP1_IN5/CMP0_IN5/ADC1_SE18 | ALT0: VREF_OUT/CMP1_IN5/CMP0_IN5/ADC1_SE18
K5 | DAC0_OUT/CMP1_IN3/ADC0_SE23 | DAC0_OUT/CMP1_IN3/ADC0_SE23 | ALT0: DAC0_OUT/CMP1_IN3/ADC0_SE23
K4 | DAC1_OUT/CMP0_IN4/CMP2_IN3/ADC1_SE23 | DAC1_OUT/CMP0_IN4/CMP2_IN3/ADC1_SE23 | ALT0: DAC1_OUT/CMP0_IN4/CMP2_IN3/ADC1_SE23
L7 | RTC_WAKEUP_B | RTC_WAKEUP_B | ALT0: RTC_WAKEUP_B
L4 | XTAL32 | XTAL32 | ALT0: XTAL32
L5 | EXTAL32 | EXTAL32 | ALT0: EXTAL32
K6 | VBAT | VBAT | ALT0: VBAT
H5 | PTE24 | ADC0_SE17 | ADC0_SE17 | PTE24 |  | UART4_TX |  | I2C0_SCL | EWM_OUT_b
J5 | PTE25 | ADC0_SE18 | ADC0_SE18 | PTE25 |  | UART4_RX |  | I2C0_SDA | EWM_IN
H6 | PTE26 | DISABLED |  | PTE26 | ENET_1588_CLKIN | UART4_CTS_b |  |  | RTC_CLKOUT | USB_CLKIN
J6 | PTA0 | JTAG_TCLK/SWD_CLK/EZP_CLK | ALT1: PTA0; ALT2: UART0_CTS_b/UART0_COL_b; ALT3: FTM0_CH5; ALT7: JTAG_TCLK/SWD_CLK | EZP_CLK
H8 | PTA1 | JTAG_TDI/EZP_DI | ALT1: PTA1; ALT2: UART0_RX; ALT3: FTM0_CH6; ALT7: JTAG_TDI | EZP_DI
J7 | PTA2 | JTAG_TDO/TRACE_SWO/EZP_DO | ALT1: PTA2; ALT2: UART0_TX; ALT3: FTM0_CH7; ALT7: JTAG_TDO/TRACE_SWO | EZP_DO
H9 | PTA3 | JTAG_TMS/SWD_DIO | ALT1: PTA3; ALT2: UART0_RTS_b; ALT3: FTM0_CH0; ALT7: JTAG_TMS/SWD_DIO
J8 | PTA4/LLWU_P3 | NMI_b/EZP_CS_b | ALT1: PTA4/LLWU_P3; ALT3: FTM0_CH1; ALT7: NMI_b | EZP_CS_b
K7 | PTA5 | DISABLED |  | PTA5 | USB_CLKIN | FTM0_CH2 | RMII0_RXER/MII0_RXER | CMP2_OUT | I2S0_TX_BCLK | JTAG_TRST_b
E5 | VDD | VDD | ALT0: VDD
G3 | VSS | VSS | ALT0: VSS
J9 | PTA10 | DISABLED |  | PTA10 |  | FTM2_CH0 | MII0_RXD2 |  | FTM2_QD_PHA | TRACE_D0
J4 | PTA11 | DISABLED |  | PTA11 |  | FTM2_CH1 | MII0_RXCLK | I2C2_SDA | FTM2_QD_PHB
K8 | PTA12 | CMP2_IN0 | CMP2_IN0 | PTA12 | CAN0_TX | FTM1_CH0 | RMII0_RXD1/MII0_RXD1 | I2C2_SCL | I2S0_TXD0 | FTM1_QD_PHA
L8 | PTA13/LLWU_P4 | CMP2_IN1 | CMP2_IN1 | PTA13/LLWU_P4 | CAN0_RX | FTM1_CH1 | RMII0_RXD0/MII0_RXD0 | I2C2_SDA | I2S0_TX_FS | FTM1_QD_PHB
K9 | PTA14 | DISABLED |  | PTA14 | SPI0_PCS0 | UART0_TX | RMII0_CRS_DV/MII0_RXDV | I2C2_SCL | I2S0_RX_BCLK | I2S0_TXD1
L9 | PTA15 | DISABLED |  | PTA15 | SPI0_SCK | UART0_RX | RMII0_TXEN/MII0_TXEN |  | I2S0_RXD0
J10 | PTA16 | DISABLED |  | PTA16 | SPI0_SOUT | UART0_CTS_b/UART0_COL_b | RMII0_TXD0/MII0_TXD0 |  | I2S0_RX_FS | I2S0_RXD1
H10 | PTA17 | ADC1_SE17 | ADC1_SE17 | PTA17 | SPI0_SIN | UART0_RTS_b | RMII0_TXD1/MII0_TXD1 |  | I2S0_MCLK
L10 | VDD | VDD | ALT0: VDD
K10 | VSS | VSS | ALT0: VSS
L11 | PTA18 | EXTAL0 | ALT0: EXTAL0; ALT1: PTA18; ALT3: FTM0_FLT2; ALT4: FTM_CLKIN0
K11 | PTA19 | XTAL0 | XTAL0 | PTA19 |  | FTM1_FLT0 | FTM_CLKIN1 |  | LPTMR0_ALT1
J11 | RESET_b | RESET_b | ALT0: RESET_b
H11 | PTA29 | DISABLED | ALT1: PTA29; ALT4: MII0_COL; ALT6: FB_A24
G11 | PTB0/LLWU_P5 | ADC0_SE8/ADC1_SE8 | ADC0_SE8/ADC1_SE8 | PTB0/LLWU_P5 | I2C0_SCL | FTM1_CH0 | RMII0_MDIO/MII0_MDIO |  | FTM1_QD_PHA
G10 | PTB1 | ADC0_SE9/ADC1_SE9 | ADC0_SE9/ADC1_SE9 | PTB1 | I2C0_SDA | FTM1_CH1 | RMII0_MDC/MII0_MDC |  | FTM1_QD_PHB
G9 | PTB2 | ADC0_SE12 | ADC0_SE12 | PTB2 | I2C0_SCL | UART0_RTS_b | ENET0_1588_TMR0 |  | FTM0_FLT3
G8 | PTB3 | ADC0_SE13 | ADC0_SE13 | PTB3 | I2C0_SDA | UART0_CTS_b/UART0_COL_b | ENET0_1588_TMR1 |  | FTM0_FLT0
F11 | PTB6 | ADC1_SE12 | ALT0: ADC1_SE12; ALT1: PTB6; ALT5: FB_AD23
E11 | PTB7 | ADC1_SE13 | ALT0: ADC1_SE13; ALT1: PTB7; ALT5: FB_AD22
D11 | PTB8 | DISABLED | ALT1: PTB8; ALT3: UART3_RTS_b; ALT5: FB_AD21
E10 | PTB9 | DISABLED | ALT1: PTB9; ALT2: SPI1_PCS1; ALT3: UART3_CTS_b; ALT5: FB_AD20
D10 | PTB10 | ADC1_SE14 | ADC1_SE14 | PTB10 | SPI1_PCS0 | UART3_RX |  | FB_AD19 | FTM0_FLT1
C10 | PTB11 | ADC1_SE15 | ADC1_SE15 | PTB11 | SPI1_SCK | UART3_TX |  | FB_AD18 | FTM0_FLT2
B11 | PTB12 | DISABLED |  | PTB12 | UART3_RTS_b | FTM1_CH0 | FTM0_CH4 | FB_A9 | FTM1_QD_PHA
C11 | PTB13 | DISABLED |  | PTB13 | UART3_CTS_b | FTM1_CH1 | FTM0_CH5 | FB_A8 | FTM1_QD_PHB
B10 | PTB16 | DISABLED |  | PTB16 | SPI1_SOUT | UART0_RX | FTM_CLKIN0 | FB_AD17 | EWM_IN
E9 | PTB17 | DISABLED |  | PTB17 | SPI1_SIN | UART0_TX | FTM_CLKIN1 | FB_AD16 | EWM_OUT_b
D9 | PTB18 | DISABLED |  | PTB18 | CAN0_TX | FTM2_CH0 | I2S0_TX_BCLK | FB_AD15 | FTM2_QD_PHA
C9 | PTB19 | DISABLED |  | PTB19 | CAN0_RX | FTM2_CH1 | I2S0_TX_FS | FB_OE_b | FTM2_QD_PHB
F10 | PTB20 | DISABLED | ALT1: PTB20; ALT2: SPI2_PCS0; ALT5: FB_AD31; ALT6: CMP0_OUT
F9 | PTB21 | DISABLED | ALT1: PTB21; ALT2: SPI2_SCK; ALT5: FB_AD30; ALT6: CMP1_OUT
F8 | PTB22 | DISABLED | ALT1: PTB22; ALT2: SPI2_SOUT; ALT5: FB_AD29; ALT6: CMP2_OUT
E8 | PTB23 | DISABLED | ALT1: PTB23; ALT2: SPI2_SIN; ALT3: SPI0_PCS5; ALT5: FB_AD28
B9 | PTC0 | ADC0_SE14 | ADC0_SE14 | PTC0 | SPI0_PCS4 | PDB0_EXTRG | USB_SOF_OUT | FB_AD14 | I2S0_TXD1
D8 | PTC1/LLWU_P6 | ADC0_SE15 | ADC0_SE15 | PTC1/LLWU_P6 | SPI0_PCS3 | UART1_RTS_b | FTM0_CH0 | FB_AD13 | I2S0_TXD0
C8 | PTC2 | ADC0_SE4b/CMP1_IN0 | ADC0_SE4b/CMP1_IN0 | PTC2 | SPI0_PCS2 | UART1_CTS_b | FTM0_CH1 | FB_AD12 | I2S0_TX_FS
B8 | PTC3/LLWU_P7 | CMP1_IN1 | CMP1_IN1 | PTC3/LLWU_P7 | SPI0_PCS1 | UART1_RX | FTM0_CH2 | CLKOUT | I2S0_TX_BCLK
A8 | PTC4/LLWU_P8 | DISABLED |  | PTC4/LLWU_P8 | SPI0_PCS0 | UART1_TX | FTM0_CH3 | FB_AD11 | CMP1_OUT
D7 | PTC5/LLWU_P9 | DISABLED |  | PTC5/LLWU_P9 | SPI0_SCK | LPTMR0_ALT2 | I2S0_RXD0 | FB_AD10 | CMP0_OUT | FTM0_CH2
C7 | PTC6/LLWU_P10 | CMP0_IN0 | CMP0_IN0 | PTC6/LLWU_P10 | SPI0_SOUT | PDB0_EXTRG | I2S0_RX_BCLK | FB_AD9 | I2S0_MCLK
B7 | PTC7 | CMP0_IN1 | CMP0_IN1 | PTC7 | SPI0_SIN | USB_SOF_OUT | I2S0_RX_FS | FB_AD8
A7 | PTC8 | ADC1_SE4b/CMP0_IN2 | ADC1_SE4b/CMP0_IN2 | PTC8 |  | FTM3_CH4 | I2S0_MCLK | FB_AD7
D6 | PTC9 | ADC1_SE5b/CMP0_IN3 | ADC1_SE5b/CMP0_IN3 | PTC9 |  | FTM3_CH5 | I2S0_RX_BCLK | FB_AD6 | FTM2_FLT0
C6 | PTC10 | ADC1_SE6b | ADC1_SE6b | PTC10 | I2C1_SCL | FTM3_CH6 | I2S0_RX_FS | FB_AD5
C5 | PTC11/LLWU_P11 | ADC1_SE7b | ADC1_SE7b | PTC11/LLWU_P11 | I2C1_SDA | FTM3_CH7 | I2S0_RXD1 | FB_RW_b
B6 | PTC12 | DISABLED |  | PTC12 |  | UART4_RTS_b | FTM_CLKIN0 | FB_AD27 | FTM3_FLT0
A6 | PTC13 | DISABLED | ALT1: PTC13; ALT3: UART4_CTS_b; ALT4: FTM_CLKIN1; ALT5: FB_AD26
A5 | PTC14 | DISABLED | ALT1: PTC14; ALT3: UART4_RX; ALT5: FB_AD25
B5 | PTC15 | DISABLED | ALT1: PTC15; ALT3: UART4_TX; ALT5: FB_AD24
D5 | PTC16 | DISABLED | ALT1: PTC16; ALT3: UART3_RX; ALT4: ENET0_1588_TMR0; ALT5: FB_CS5_b/FB_TSIZ1/FB_BE23_16_BLS15_8_b
C4 | PTC17 | DISABLED | ALT1: PTC17; ALT3: UART3_TX; ALT4: ENET0_1588_TMR1; ALT5: FB_CS4_b/FB_TSIZ0/FB_BE31_24_BLS7_0_b
B4 | PTC18 | DISABLED | ALT1: PTC18; ALT3: UART3_RTS_b; ALT4: ENET0_1588_TMR2; ALT5: FB_TBST_b/FB_CS2_b/FB_BE15_8_BLS23_16_b
A4 | PTC19 | DISABLED |  | PTC19 |  | UART3_CTS_b | ENET0_1588_TMR3 | FB_CS3_b/FB_BE7_0_BLS31_24_b | FB_TA_b
D4 | PTD0/LLWU_P12 | DISABLED |  | PTD0/LLWU_P12 | SPI0_PCS0 | UART2_RTS_b | FTM3_CH0 | FB_ALE/FB_CS1_b/FB_TS_b
D3 | PTD1 | ADC0_SE5b | ADC0_SE5b | PTD1 | SPI0_SCK | UART2_CTS_b | FTM3_CH1 | FB_CS0_b
C3 | PTD2/LLWU_P13 | DISABLED |  | PTD2/LLWU_P13 | SPI0_SOUT | UART2_RX | FTM3_CH2 | FB_AD4 |  | I2C0_SCL
B3 | PTD3 | DISABLED |  | PTD3 | SPI0_SIN | UART2_TX | FTM3_CH3 | FB_AD3 |  | I2C0_SDA
A3 | PTD4/LLWU_P14 | DISABLED |  | PTD4/LLWU_P14 | SPI0_PCS1 | UART0_RTS_b | FTM0_CH4 | FB_AD2 | EWM_IN | SPI1_PCS0
A2 | PTD5 | ADC0_SE6b | ADC0_SE6b | PTD5 | SPI0_PCS2 | UART0_CTS_b/UART0_COL_b | FTM0_CH5 | FB_AD1 | EWM_OUT_b | SPI1_SCK
B2 | PTD6/LLWU_P15 | ADC0_SE7b | ADC0_SE7b | PTD6/LLWU_P15 | SPI0_PCS3 | UART0_RX | FTM0_CH6 | FB_AD0 | FTM0_FLT0 | SPI1_SOUT
A1 | PTD7 | DISABLED |  | PTD7 | CMT_IRO | UART0_TX | FTM0_CH7 |  | FTM0_FLT1 | SPI1_SIN
A10 | PTD8 | DISABLED | ALT1: PTD8; ALT2: I2C0_SCL; ALT3: UART5_RX; ALT6: FB_A16
A9 | PTD9 | DISABLED | ALT1: PTD9; ALT2: I2C0_SDA; ALT3: UART5_TX; ALT6: FB_A17
B1 | PTD10 | DISABLED | ALT1: PTD10; ALT3: UART5_RTS_b; ALT6: FB_A18
C2 | PTD11 | DISABLED |  | PTD11 | SPI2_PCS0 | UART5_CTS_b | SDHC0_CLKIN |  | FB_A19
C1 | PTD12 | DISABLED |  | PTD12 | SPI2_SCK | FTM3_FLT0 | SDHC0_D4 |  | FB_A20
D2 | PTD13 | DISABLED | ALT1: PTD13; ALT2: SPI2_SOUT; ALT4: SDHC0_D5; ALT6: FB_A21
D1 | PTD14 | DISABLED | ALT1: PTD14; ALT2: SPI2_SIN; ALT4: SDHC0_D6; ALT6: FB_A22
E1 | PTD15 | DISABLED | ALT1: PTD15; ALT2: SPI2_PCS1; ALT4: SDHC0_D7; ALT6: FB_A23
A11 | NC | NC | bar: ALT0
K3 | NC | NC | bar: ALT0
H4 | NC | NC | bar: ALT0

## Pinout Mux Signal
GPIO | Interrupt | A/D | D/A | PWM | UART | I2C | SPI | COMP | I2S | CAN | FlexBus | Connector Type | Net Name
PTA4 |  |  |  | FTM0_CH1 | [7 empty] | Click Socket 3 | PWM
PTA5 |  |  |  | FTM0_CH2 |  |  |  | CMP2_OUT | I2S0_TX_BCLK |  |  | I2S | RXD
PTA10 |  |  |  | FTM2_CH0 | [7 empty] | Click Socket 1 | PWM
PTA11 |  |  |  | FTM2_CH1 |  | I2C2_SDA | [5 empty] | Click Socket 2 | PWM
PTA12 |  |  |  | FTM1_CH0 |  | I2C2_SCL |  | CMP2_IN0 | I2S0_TXD0 | CAN0_TX |  | I2S | TXD
PTA13 |  |  |  | FTM1_CH1 |  | I2C2_SDA |  | CMP2_IN1 | I2S0_TX_FS | CAN0_RX |  | I2S | TX-FS
PTA14 |  |  |  |  | UART0_TX | I2C2_SCL | SPI0_PCS0 |  | I2S0_RX_BCLK |  |  | I2S | RX-BCLK
I2S0_TXD1
PTA15 |  |  |  |  | UART0_RX |  | SPI0_SCK |  | I2S0_RXD0 |  |  | I2S | RXD
PTA16 |  |  |  |  | UART0_CTS_b/UART0_COL_b |  | SPI0_SOUT |  | I2S0_RX_FS |  |  | I2S | RX-FS
PTA17 |  | ADC1_SE17 |  |  | UART0_RTS_b |  | SPI0_SIN |  | I2S0_MCLK |  |  | I2S | MCLK
PTB2 |  | ADC0_SE12 |  |  | UART0_RTS_b | I2C0_SCL | [5 empty] | Click Socket 1 | AN
PTB3 |  | ADC0_SE13 |  |  | UART0_CTS_b/UART0_COL_b | I2C0_SDA | [5 empty] | Click Socket 2 | AN
PTB6 |  | ADC1_SE12 | [8 empty] | FB_AD23 | Click Socket 3 | AN
PTB7 |  | ADC1_SE13 | [8 empty] | FB_AD22 | Click Socket 3 | INT
PTB8 |  |  |  |  | UART3_RTS_b | [5 empty] | FB_AD21 | Click Socket 2 | INT
PTB10 |  | ADC1_SE14 |  |  | UART3_RX |  | SPI1_PCS0 |  |  |  | FB_AD19 | Click Socket 3 | RST
PTB11 |  | ADC1_SE15 |  |  | UART3_TX |  | SPI1_SCK |  |  |  | FB_AD18 | Click Socket 1 | RST
PTB13 |  |  |  | FTM1_CH1 | UART3_CTS_b | [5 empty] | FB_AD8 | Click Socket 1 | INT
FTM0_CH5
PTB19 |  |  |  | FTM2_CH1 |  |  |  |  | I2S0_TX_FS | CAN0_RX | FB_OE_b | Click Socket 2 | RST
PTC2 |  | ADC0_SE4b |  | FTM0_CH1 | UART1_CTS_b |  | SPI0_PCS2 | CMP1_IN0 | I2S0_TX_FS |  | FB_AD12 | Click Socket 3 | CS
PTC3 |  |  |  | FTM0_CH2 | UART1_RX |  | SPI0_PCS1 | CMP1_IN1 | I2S0_TX_BCLK |  |  | Click Socket 2 | CS
PTC4 |  |  |  | FTM0_CH3 | UART1_TX |  | SPI0_PCS0 | CMP1_OUT |  |  | FB_AD11 | Click Socket 1 | CS
PTC5 |  |  |  | FTM0_CH2 |  |  | SPI0_SCK | CMP0_OUT | I2S0_RXD0 |  | FB_AD10 | Click Socket 1,2,3 | SCK
PTC6 | [6 empty] | SPI0_SOUT | CMP0_IN0 | I2S0_RX_BCLK |  | FB_AD9 | Click Socket 1,2,3 | MOSI
I2S0_MCLK
PTC7 | [6 empty] | SPI0_SIN | CMP0_IN1 | I2S0_RX_FS |  | FB_AD8 | Click Socket 1,2,3 | MISO
PTC16 |  |  |  |  | UART3_RX | [5 empty] | FB_CS5_b/FB_TSIZ1/FB_BE23_16_BLS15_8_b | Click Socket 2,3 | RX
PTC17 |  |  |  |  | UART3_TX | [5 empty] | FB_CS4_b/FB_TSIZ0/FB_BE31_24_BLS7_0_b | Click Socket 2,3 | TX
PTD2 |  |  |  | FTM3_CH2 | UART2_RX | I2C0_SCL | SPI0_SOUT |  |  |  | FB_AD4 | Click Socket 1 | RX
PTD3 |  |  |  | FTM3_CH3 | UART2_TX | I2C0_SDA | SPI0_SIN |  |  |  | FB_AD3 | Click Socket 1 | TX
PTD8 |  |  |  |  | UART5_RX | I2C0_SCL |  |  |  |  | FB_A16 | Click Socket 1,2,3 | SCL
PTD9 |  |  |  |  | UART5_TX | I2C0_SDA |  |  |  |  | FB_A17 | Click Socket 1,2,3 | SDA

## Front Component Signals
SDA
SCL
INT
PTB0
PTB1
TSL2561
Ambient Light
sensor
PTC0
SDA
SCL
PTB0
PTB1
HTU21D
Temperature
Humidity
RGB LED
PTD0
LED2
PWM
PTC8
LED1
PWM
PTC9
LED3
PWM
MPL3115A2
Altimeter
Pressure sensor
SDA
SCL
INT1
INT2
PTC10
PTD12
PTD10
PTC11
W25Q64FVSSIG
8MB/64Mbit
Serial Flash
memory
CS
SCK
SDI
SDO
PTD5
PTD6
PTD7
PTD4
PSP27801
OLED color
display
D/C
RST
CS
SCK
SDI
PTE6
PTB20
PTB21
PTD15
PTB22

## Back Component Signals
KW40Z
BLE4.0 & 802.15.4
Wireless SoC
IO
RST
TX
RX
CS
SCK
SDI
SDO
WKP
PTB23
PTBE25
PTE24
PTE26
PTD4
PTD6
PTD7
PTD14
PTD5
Vibration Motor
PTB9
PWM
FXOS8700CQ Accelerometer
Magnetometer
RST
SDA
SCL
INT1
INT2
PTC10
PTC1
PTD13
PTC11
PTD11
FXAS21002CQ
Gyroscope
RST
SDA
SCL
INT1
INT2
PTC10
PTD1
PTC18
PTC11
PTC15
SDA
SCL
INT
PTB0
PTB1
MAX30101
Heart Rate sensor
PTB18

## Docking Signals
PWM
INT
RX
TX
SCL
SDA
+5V
GND
1
Click
Module
Socket
PTB13
PTD2
PTD3
PTA10
PTD9
5V
GND
PTD8
PTB11
PTC4
PTC5
PTB2
PTC6
3.3V
GND
PTC7
AN
RST
CS
SCK
MISO
MOSI
+3.3V
GND
PWM
INT
RX
TX
SCL
SDA
+5V
GND
2
Click
Module
Socket
PTB8
PTC16
PTC17
PTA11
PTD9
5V
GND
PTD8
PTB19
PTC3
PTC5
PTB3
PTC6
3.3V
GND
PTC7
AN
RST
CS
SCK
MISO
MOSI
+3.3V
GND
PWM
INT
RX
TX
SCL
SDA
+5V
GND
3
Click
Module
Socket
PTB7
PTC16
PTC17
PTA4
PTD9
5V
GND
PTD8
PTB10
PTC2
PTC5
PTB6
PTC6
3.3V
GND
PTC7
AN
RST
CS
SCK
MISO
MOSI
+3.3V
GND
I2S
Audio
Interface
MCLK
RXD
RX-FS
RX-BCLK
TXD
TX-FS
RXD
+3.3V
GND
5V
PTA15
PTA16
PTA14
PTA17
PTA12
PTA5
3.3V
GND
PTA13
5V
LED1
LED2
LED3
PTA13
PTA12
LED
User
Signals
PTA14
T1
T2
T3
PTA13
PTA12
Push Button
User
Signals
PTA15
uSD
Memory
Interface
DAT2
DAT3
CMD
VDD
CLK
GND
DAT0
DAT1
PTE4
PTE3
3.3V
PTE5
PTE2
GND
PTE1
PTE0