## FRDM-KW24 Pin Mux
Header | Pin No | Name | Type / KW24 Pin | GPIO | LLWU | A/D | COMP | PWM | UART | I2C | SPI | I2S | EWM | Radio
J1 | 1 |  | Freedom Proprietary | [11 empty] | NXP Proprietary Signals
|  |  | KW24D (Pin 15) | PTE0 |  | ADC0_SE10 |  |  | UART1_TX | I2C1_SDA | SPI1_PCS1
| 2 | D0 | Arduino Uno R3 | [11 empty] | Arduino R3 Signals
|  |  | KW24D (Pin 14) | PTD7 |  | ADC0_SE22 |  | FTM0_CH7/ FTM0_FLT7 | UART0_TX
| 3 |  | Freedom Proprietary
|  |  | KW24D (Pin 16) | PTE1 | LLWU_P0 | ADC0_SE11 |  |  | UART1_RX | I2C1_SCL | SPI1_SOUT/ SPI1_SIN
| 4 | D1 | Arduino Uno R3
|  |  | KW24D (Pin 13) | PTD6 | LLWU_P15 | ADC0_SE7b |  | FTM0_CH6/ FTM0_FLT0 | UART0_RX |  | SPI0_PCS3
| 5 |  | Freedom Proprietary
|  |  | KW24D (Pin 17) | PTE2 | LLWU_P1 | ADC0_DP1 |  |  | UART1_CTS_b |  | SPI1_SCK
| 6 | D2 | Arduino Uno R3
|  |  | KW24D (Pin 12) | PTD5 |  | ADC0_SE6b |  | FTM0_CH5 | UART0_CTS_b/ UART0_COL_b |  | SPI0_PCS2 |  | EWM_OUT_b
| 7 |  | Freedom Proprietary
|  |  | KW24D (Pin 18) | PTE3 |  | ADC0_DM1 |  |  | UART1_RTS_b |  | SPI1_SOUT/ SPI1_SOUT
| 8 | D3 | Arduino Uno R3
|  |  | KW24D (Pin 11) | PTD4 | LLWU_P14 | ADC0_SE21 |  | FTM0_CH4 | UART0_RTS_b |  | SPI0_PCS1 |  | EWM_IN
| 9 |  | Freedom Proprietary
N.C.
| 10 | D4 | Arduino Uno R3
|  |  | KW24D (Pin 3) | [10 empty] | GPIO2
| 11 |  | Freedom Proprietary
N.C.
| 12 | D5 | Arduino Uno R3
|  |  | KW24D (Pin 2) | [10 empty] | GPIO1
| 13 |  | Freedom Proprietary
N.C.
| 14 | D6 | Arduino Uno R3
|  |  | KW24D (Pin 19) | PTE4 | LLWU_P2 | [5 empty] | SPI1_PCS0
| 15 |  | Freedom Proprietary
N.C.
| 16 | D7 | Arduino Uno R3
|  |  | KW24D (Pin 8) | PTD1 |  | ADC0_SE5b |  |  | UART2_CTS_b |  | SPI0_SCK
J2 | 1 |  | Freedom Proprietary
N.C.
| 2 | D8 | Arduino Uno R3
|  |  | KW24D (Pin 40) | PTA19 |  |  |  | FTM1_FLT0/ FTM_CLKIN1
| 3 |  | Freedom Proprietary
N.C.
| 4 | D9 | Arduino Uno R3
|  |  | KW24D (Pin 39) | PTA18 |  |  |  | FTM0_FLT2/ FTM_CLKIN0 | [5 empty] | CLK_OUT
| 5 |  | Freedom Proprietary
N.C.
| 6 | D10 | Arduino Uno R3
|  |  | KW24D (Pin 4) | PTC4 | LLWU_P8 |  | CMP1_OUT | FTM0_CH3 | UART1_TX |  | SPI0_PCS0
| 7 |  | Freedom Proprietary
N.C.
| 8 | D11 | Arduino Uno R3
|  |  | KW24D (Pin 6) | PTC6 | LLWU_P10 |  | CMP0_IN0 |  |  |  | SPI0_SOUT | I2S0_RX_BCLK/ I2S0_MCKL
| 9 |  | Freedom Proprietary
N.C.
| 10 | D12 | Arduino Uno R3
|  |  | KW24D (Pin 7) | PTC7 |  |  | CMP0_IN1 |  |  |  | SPI0_SIN | I2S0_RX_FS
| 11 |  | Freedom Proprietary
N.C.
| 12 | D13 | Arduino Uno R3
|  |  | KW24D (Pin 5) | PTC5 | LLWU_P9 |  | CMP0_OUT |  |  |  | SPI0_SCK | I2S0_RXD0
| 13 |  | Freedom Proprietary
N.C.
| 14 | GND | Arduino Uno R3
| 15 |  | Freedom Proprietary
N.C.
| 16 | AREF | Arduino Uno R3
| 17 |  | Freedom Proprietary
N.C.
| 18 | D14 | Arduino Uno R3
|  |  | KW24D (Pin 10) | PTD3 |  |  |  |  | UART2_TX | I2C0_SDA | SPI0_SIN
| 19 |  | Freedom Proprietary
N.C.
| 20 | D15 | Arduino Uno R3
|  |  | KW24D (Pin 9) | PTD2 | LLWU_P13 |  |  |  | UART2_RX | I2C0_SCL | SPI0_SOUT
J3 | 1 |  | Freedom Proprietary
N.C.
| 2 |  | Arduino Uno R3
N.C.
| 3 |  | Freedom Proprietary
N.C.
| 4 | 3V3 | Arduino Uno R3
| 5 |  | Freedom Proprietary
N.C.
| 6 | RESET | Arduino Uno R3
| 7 |  | Freedom Proprietary
N.C.
| 8 | 3V3 | Arduino Uno R3
| 9 |  | Freedom Proprietary
N.C.
| 10 | 5V | Arduino Uno R3
| 11 |  | Freedom Proprietary
N.C.
| 12 | GND | Arduino Uno R3
| 13 |  | Freedom Proprietary
N.C.
| 14 | GND | Arduino Uno R3
| 15 |  | Freedom Proprietary
N.C.
| 16 | Vin | Arduino Uno R3
J4 | 1 |  | Freedom Proprietary
N.C.
| 2 | A0 | Arduino Uno R3
|  |  | KW24D (Pin 44) | [10 empty] | ANT_A
| 3 |  | Freedom Proprietary
|  |  | KW24D (Pin 33) | PTA0 |  |  |  | FTM0_CH5 | UART0_CTS_b/ UART0_COL_b
| 4 | A1 | Arduino Uno R3
|  |  | KW24D (Pin 45) | [10 empty] | ANT_B
| 5 |  | Freedom Proprietary
|  |  | KW24D (Pin 34) | PTA1 |  |  |  | FTM0_CH6 | UART0_RX
| 6 | A2 | Arduino Uno R3
|  |  | KW24D (Pin 46) | [10 empty] | RX_SWITCH
| 7 |  | Freedom Proprietary
|  |  | KW24D (Pin K35) | PTA2 |  |  |  | FTM0_CH7 | UART0_TX
| 8 | A3 | Arduino Uno R3
|  |  | KW24D (Pin 47) | [10 empty] | TX_SWITCH
| 9 |  | Freedom Proprietary
|  |  | KW24D (Pin 36) | PTA3 |  |  |  | FTM0_CH0 | UART0_RTS_b
| 10 |  | Arduino Uno R3
N.C.
| 11 |  | Freedom Proprietary
|  |  | KW24D (Pin 37) | PTA4 | LLWU_P3 |  |  | FTM0_CH1
| 12 |  | Arduino Uno R3
N.C.

## Pinout
MKW24D512 (63LGA) | Pin Name | DEFAULT | ALT0 | ALT1 | ALT2 | ALT3 | ALT4 | ALT5 | ALT6 | ALT7
1 | EXTAL_32M | EXTAL_32M
2 | GPIO1 | GPIO1
3 | GPIO2 | GPIO2
4 | PTC4 / LLWU_P8 | DISABLED |  | PTC4 / LLWU_P8 | SPI0_PCS0 | UART1_TX | FTM0_CH3 |  | CMP1_OUT
5 | PTC5 / LLWU_P9 | DISABLED |  | PTC5 / LLWU_P9 | SPI0_SCK | LPTMR0_ALT2 | I2S0_RXD0 |  | CMP0_OUT
6 | PTC6 / LLWU_P10 | CMP0_IN0 | CMP0_IN0 | PTC6 / LLWU_P10 | SPI0_SOUT | PDB0_EXTRG | I2S0_RX_BCLK |  | I2S0_MCKL
7 | PTC7 | CMP0_IN1 | CMP0_IN1 | PTC7 | SPI0_SIN | USB_SOF_OUT | I2S0_RX_FS
8 | PTD1 | ADC0_SE5b | ALT0: ADC0_SE5b; ALT1: PTD1; ALT2: SPI0_SCK; ALT3: UART2_CTS_b
9 | PTD2 / LLWU_P13 | DISABLED | ALT1: PTD2 / LLWU_P13; ALT2: SPI0_SOUT; ALT3: UART2_RX; ALT4: I2C0_SCL
10 | PTD3 | DISABLED | ALT1: PTD3; ALT2: SPI0_SIN; ALT3: UART2_TX; ALT4: I2C0_SDA
11 | PTD4 / LLWU_P14 | ADC0_SE21 | ADC0_SE21 | PTD4 / LLWU_P14 | SPI0_PCS1 | UART0_RTS_b | FTM0_CH4 |  | EWM_IN
12 | PTD5 | ADC0_SE6b | ADC0_SE6b | PTD5 | SPI0_PCS2 | UART0_CTS_b / UART0_COL_b | FTM0_CH5 |  | EWM_OUT_b
13 | PTD6 / LLWU_P15 | ADC0_SE7b | ADC0_SE7b | PTD6 / LLWU_P15 | SPI0_PCS3 | UART0_RX | FTM0_CH6 |  | FTM0_FLT0
14 | PTD7 | ADC0_SE22 | ADC0_SE22 | PTD7 | CMT_IRO | UART0_TX | FTM0_CH7 |  | FTM0_FLT1
15 | PTE0 | ADC0_SE10 | ADC0_SE10 | PTE0 | SPI1_PCS1 | UART1_TX |  | TRACE_CLKOUT | I2C1_SDA | RTC_CLKOUT
16 | PTE1 / LLWU_P0 | ADC0_SE11 | ADC0_SE11 | PTE1 / LLWU_P0 | SPI1_SOUT | UART1_RX |  | TRACE_D3 | I2C1_SCL | SPI1_SIN
17 | PTE2 / LLWU_P1 | ADC0_DP1 | ADC0_DP1 | PTE2 / LLWU_P1 | SPI1_SCK | UART1_CTS_b |  | TRACE_D2
18 | PTE3 | ADC0_DM1 | ADC0_DM1 | PTE3 | SPI1_SIN | UART1_RTS_b |  | TRACE_D1 |  | SPI1_SOUT
19 | PTE4 / LLWU_P2 | DISABLED | ALT1: PTE4 / LLWU_P2; ALT2: SPI1_PCSC0; ALT5: TRACE_D0
20 | VDD_MCU | VDD_MCU | ALT0: VDD_MCU
21 | USB0_DP | USB0_DP | ALT0: USB0_DP
22 | USB0_DM | USB0_DM | ALT0: USB0_DM
23 | VOUT33 | VOUT33 | ALT0: VOUT33
24 | VREGIN | VREGIN | ALT0: VREGIN
25 | VDDA | VDDA | ALT0: VDDA
26 | VREFH | VREFH | ALT0: VREFH
27 | VREFL | VREFL | ALT0: VREFL
28 | VSSA | VSSA | ALT0: VSSA
29 | TAMPER0 / RTC_WAKEUP_B | TAMPER0 / RTC_WAKEUP_B | ALT0: TAMPER0 / RTC_WAKEUP_B
30 | XTAL32 | XTAL32 | ALT0: XTAL32
31 | EXTAL32 | EXTAL32 | ALT0: EXTAL32
32 | VBAT_MCU | VBAT_MCU | ALT0: VBAT_MCU
33 | PTA0 | JTAG_TCLK / SWD_CLK / EZP_CLK | ALT1: PTA0; ALT2: UART0_CTS_b / UART0_COL_b; ALT3: FTM0_CH5; ALT7: JTAG_TCLK / SWD_CLK
34 | PTA1 | JTAG_TDI / EZP_DI | ALT1: PTA1; ALT2: UART0_RX; ALT3: FTM0_CH6; ALT7: JTAG_TDI
35 | PTA2 | JTAG_TDO / TRACE_SWO / EZP_DO | ALT1: PTA2; ALT2: UART0_TX; ALT3: FTM0_CH7; ALT7: JTAG_TDO / TRACE_SWO
36 | PTA3 | JTAG_TMS / SWD_DIO | ALT1: PTA3; ALT2: UART0_RTS_b; ALT3: FTM0_CH0; ALT7: JTAG_TMS / SWD_DIO
37 | PTA4 / LLWU_P3 | NMI_b /EZP_CS_b | ALT1: PTA4 / LLWU_P3; ALT3: FTM0_CH1; ALT7: NMI_b
38 | VDD_MCU | VDD_MCU | ALT0: VDD_MCU
39 | PTA18 / CLK_OUT | EXTAL0 / CLKOUT | ALT0: EXTAL0; ALT1: PTA18; ALT3: FTM0_FLT2; ALT4: FTM_CLKIN0
40 | PTA19 | XTAL0 | XTAL0 | PTA19 |  | FTM1_FLT0 | FTM_CLKIN1 |  | LPTMR0_ALT1
41 | RESET_b | RESET_b | ALT0: RESET_b
42 | VBAT2_RF | VBAT2_RF
43 | VDD_REGD | VDD_REGD
44 | ANT_A | ANT_A
45 | ANT_B | ANT_B
46 | RX_SWITCH | RX_SWITCH
47 | TX_SWITCH | TX_SWITCH
48 | GND_PA | GND_PA
49 | RF_OUTP | RF_OUTP
50 | RF_OUTN | RF_OUTN
51 | GND_PA | GND_PA
52 | VDD_PA | VDD_PA
53 | VDD_IF | VDD_IF
54 | VDD_RF | VDD_RF
55 | VBAT_RF | VBAT_RF
56 | XTAL_32M | XTAL_32M
57 | Factory Test | Do not connect
58 | Factory Test | Do not connect
59 | Factory Test | Do not connect
60 | Factory Test | Do not connect
61 | Factory Test | Do not connect
62 | Factory Test | Do not connect
63 | GND_PA | Connect to ground