## MCU
Row (for sorting) | MASTER (MCU) |  |  |  | PORTS** | [17 empty] | SPI | [17 empty] | INT | [17 empty] | AN | [17 empty] | TMR | [17 empty] | UART | [17 empty] | C-I2C
1 |  |  |  |  | K22F | K64F | K20D50M | KE02Z | KE02Z40M | KE04Z | KE06Z | KL02Z | KL03Z | KL05Z | KL25Z | KL26Z | KL27Z | KL43Z | KL46Z | KV10Z | KV31F | KW40Z | K22F | K64F | K20D50M | KE02Z | KE02Z40M | KE04Z | KE06Z | KL02Z | KL03Z | KL05Z | KL25Z | KL26Z | KL27Z | KL43Z | KL46Z | KV10Z | KV31F | KW40Z | K22F | K64F | K20D50M | KE02Z | KE02Z40M | KE04Z | KE06Z | KL02Z | KL03Z | KL05Z | KL25Z | KL26Z | KL27Z | KL43Z | KL46Z | KV10Z | KV31F | KW40Z | K22F | K64F | K20D50M | KE02Z | KE02Z40M | KE04Z | KE06Z | KL02Z | KL03Z | KL05Z | KL25Z | KL26Z | KL27Z | KL43Z | KL46Z | KV10Z | KV31F | KW40Z | K22F | K64F | K20D50M | KE02Z | KE02Z40M | KE04Z | KE06Z | KL02Z | KL03Z | KL05Z | KL25Z | KL26Z | KL27Z | KL43Z | KL46Z | KV10Z | KV31F | KW40Z | K22F | K64F | K20D50M | KE02Z | KE02Z40M | KE04Z | KE06Z | KL02Z | KL03Z | KL05Z | KL25Z | KL26Z | KL27Z | KL43Z | KL46Z | KV10Z | KV31F | KW40Z | K22F | K64F | K20D50M | KE02Z | KE02Z40M | KE04Z | KE06Z | KL02Z | KL03Z | KL05Z | KL25Z | KL26Z | KL27Z | KL43Z | KL46Z | KV10Z | KV31F | KW40Z
2 | NC |  | MCU 1/1 | J1/1 | PTA5 | PTB18 | PTD0 | PTC7 | PTC7 | NC | PTC7 | NC | NC | NC | PTC7 | PTB18 | PTD0 | PTB18 | PTB18 | PTE24 | PTC12 |  |  |  | SC0-0 |  |  |  |  | z | z | z | SMI-0/MO-0 |  | SC0-0 | [5 empty] | IA | IB | ID | I | I |  | I | z | z | z |  |  | ID |  |  | I | I | [8 empty] | z | z | z | [8 empty] | T0-2 | T2-0 | [5 empty] | z | z | z |  | T2-0 | T0-0 | T2-0 | T2-0 | T0-0 |  |  |  |  | UQ2 | UT1 | UT1 |  | UT1 | z | z | z | [15 empty] | z | z | z | [5 empty] | CC0
3 | UR | INT | ARDUINO 1/1 | J1/2 | PTD2 | PTC16 | PTE1 | PTB0 | PTB0 | PTB0 | PTB0 | PTB2 | PTB2 | PTB2 | PTA1 | PTA1 | PTA1 | PTA1 | PTA1 | PTD0 | PTE1 |  | SMO-0 |  |  |  |  | SC-0 | [9 empty] | SC0-0 | SMO-1/MI-1 |  | ID | IC | IE | I | I | I | I | IB7 | IB7 | IB10 | IA | IA | IA | IA | IA | I | I |  |  |  |  | A0-4 | A0-4 | A0-4 | A0-4 | A0-4 |  | A0-4 | [6 empty] | A1-5a |  | T3-2 | [9 empty] | T2-0 | T2-0 | T2-0 | T2-0 | T2-0 | T0-0 |  |  | UR2 | UR3 | UR1 | UR0 | UR0 | UR0 | UR0 | UR0/T0 | UR0/T0 | UR0/T0 | UR0 | UR0 | UR0 | UR0 | UR0 | UR1 | UR1 |  | CC0 | [15 empty] | CC1
4 | NC |  | MCU 1/2 | J1/3 | PTA13 | PTB19 | PTDC11 | PTC6 | PTC6 | NC | PTC6 | NC | NC | NC | PTC0 | PTB19 | PTD1 | PTB19 | PTB19 | PTD7 | PTA13 | [8 empty] | z | z | z |  |  | SK-0 | [5 empty] | IA | IB | IC | I | I |  | I | z | z | z |  |  | ID |  |  | I | I | [8 empty] | z | z | z | A0-14 |  | A0-5b | [5 empty] | T1-1 | T2-1 | [5 empty] | z | z | z |  | T2-1 | T0-1 | T2-1 | T2-1 | T0/1-1 | T1-1 |  |  |  |  | UR1 | UR1 |  | UR1 | z | z | z | [5 empty] | UT0 | [9 empty] | z | z | z
5 | UT | INT | ARDUINO 1/2 | J1/4 | PTD3 | PTC17 | PTE0 | PTB1 | PTB1 | PTB1 | PTB1 | PTB1 | PTB1 | PTB1 | PTA2 | PTA2 | PTA2 | PTA2 | PTA2 | PTD1 | PTE0 |  | SMI-0 |  |  |  |  | SMI-0 | [9 empty] | SK-0 | SC1-1 |  | ID | IC | IE | I | I | I | I | IB6 | IB6 | IB9 | IA | IA | IA | IA | IA | I | I |  |  |  |  | A0-5 | A0-5 | A0-5 | A0-5 | A0-5 | A0-8 | A0-5 | [5 empty] | A0-2 | A1-4a |  | T3-3 | [9 empty] | T2-1 | T2-1 | T2-1 | T2-1 | T2-1 | T0-1 |  |  | UT2 | UT3 | UT1 | UT0 | UT0 | UT0 | UT0 | UT0/R0 | UT0/R0 | UT0/R0 | UT0 | UT0 | UT0 | UT0 | UT0 | UT1 | UT1 |  | CD0 | [7 empty] | CD0 | [7 empty] | CD1
6 | NC |  | MCU 1/2 | J1/5 | PTA12 | PTC1 | PTC5 | PTD7 | PTD7 | NC | PTD7 | NC | NC | NC | PTC3 | PTC0 | PTD2 | PTC0 | PTC0 | PTE25 | PTC15 |  |  | SC3-0 | SK-0 |  |  |  |  | z | z | z |  |  | SMO-0/MI-0 | [5 empty] | IA | IC | IC | I | I |  | I | z | z | z |  | ICD | ID | ICD |  | I | I |  |  | A0-15 | [5 empty] | z | z | z |  | A0-14 |  | A0-14 | A0-14 |  |  |  | T1-0 | T0-0 | [5 empty] | z | z | z | T0-2 |  | T0-2 |  |  | T0-1 |  |  |  | UQ1 |  | UT2 | UT2 |  | UT2 | z | z | z | UR1 |  | UR2 | [12 empty] | z | z | z | [5 empty] | CD0
7 | NC |  | ARDUINO 1/2 | J1/6 | PTB16 | PTB9 | PTA5 | PTD5 | PTD5 | NC | PTD5 | PTA11 | NC | PTA11 | PTD4 | PTD3 | PTA12 | PTD3 | PTD3 | Z-? | PTD5 |  | SMO-1 | SC1-1 | [8 empty] | SC0-1 | SMI-0/MO-0 |  | SMI-0/MO-0 | SMI-0/MO-0 |  | SC2-0/K-1 |  | IB | IB | IA | I | I |  | I | IA9 |  | IA13 | ID | ICD | IA | ICD | IC |  | I | [17 empty] | A0-6b |  |  |  | T0-2 | [7 empty] | T0-4 | T0-3 | T1-0 | T0-3 | T0-3 |  | T0-5 |  | UR0 | [9 empty] | UR2 | UT2 |  | UT2 | UT2
8 | NC |  | MCU 1/3 | J1/7 | PTC8 | PTC8 | PTC6 | PTD6 | PTD6 | NC | PTD6 | NC | NC | NC | PTC4 | PTC4 | PTD3 | PTC4 | PTC4 | PTD0 | PTC16 |  |  |  | SMO-0 |  |  |  |  | z | z | z | SC0-0 | SC0-0 | SMI-0/MO-0 | SC-0 | SC0-0 | SC0-0 |  |  | IC | IC | IC | I | I |  | I | z | z | z |  | ICD | ID | ICD |  | I | I |  | A1-4b | A1-4b | [5 empty] | z | z | z | [8 empty] | T3-4 | T3-4 | [5 empty] | z | z | z | T0-3 | T0-3 | T0-3 | T0-3 | T0-3 | T0-0 | [5 empty] | UR2 | UR2 |  | UR2 | z | z | z | UT1 | UT1 | UT2 | UT1 | UT1 | UR1 | [9 empty] | z | z | z
9 | TMR | INT | ARDUINO 1/3 | J1/8 | PTA2 | PTA1 | PTD4 | PTD0 | PTD0 | PTC4 | PTD0 | PTB5 | PTB6 | PTB5 | PTA12 | PTA12 | PTE25 | PTA12 | PTA12 | PTE24 | PTE6 |  |  |  | SC1-0 | SK-1 | SK-1 |  | SK-1 | [9 empty] | SC3-1 |  | IA | IA | ID | I | I | I | I | IB12 | IB2 | IB16 | IA | IA |  | IA | IA | I | I | [8 empty] | A0-1 |  | A0-1 | [8 empty] | T0-7 | T0-6 | T0-4 | T2-2 | T2-2 | T2-2 | T2-2 | T1-1 | T1-1 | T1-0 | T1-0 | T1-0 | T0-1 | T1-0 | T1-0 | T0-0 | T3-1 |  | UT0 | UR0 | UQ0 | [27 empty] | CD0 |  |  | CC0
10 | NC |  | MCU 1/3 | J1/9 | PTC9 | PTC9 | PTC7 | PTE4 | PTE4 | PTB7 | PTE4 | NC | NC | NC | PTC5 | PTC6 | PTD4 | PTC6 | PTC6 | PTD1 | PTC17 |  |  |  | SMI-0 |  |  |  |  | z | z | z | SK-0 | SMO-0/MI-0 | SC0-1 | SMO-0/MI-0 | SMO-0/MI-0 | SK-0 |  |  | IC | IC | IC | I | I | I | I | z | z | z |  | ICD | ID | ICD |  | I | I |  | A-5b | A1-5b | [5 empty] | z | z | z | [5 empty] | A0-2 |  |  | T3-5 | T3-5 | [5 empty] | z | z | z |  |  | T0-4 |  |  | T0-1 | [9 empty] | z | z | z |  |  | UR2 |  |  | UT1 | [7 empty] | CC0 |  | z | z | z
11 | NC | INT | ARDUINO 1/3 | J1/10 | PTA4 | PTB23 | PTC8 | PTA1 | PTA1 | PTB3 | PTA1 | PTA10 | NC | PTA10 | PTA4 | PTA4 | PTA13 | PTA4 | PTA4 | PTB0 | PTC13 |  |  | SC5-0/MI-2 |  |  |  | SMO-0 | [12 empty] | IA | IB | IC | I | I | I | I | IA8 |  | IA12 | IA | IA | IA | IA | IA | I | I |  |  |  |  | A0-1 | A0-1 | A0-7 | A0-1 | [8 empty] | A0/1-8 |  |  | T0-1 |  |  | T0-1 | T0-1 | T0-1 | T0-1 |  |  |  | T0-1 | T0-1 | T1-1 | T0-1 | T0-1 | T1-0 | [17 empty] | UR0 | [12 empty] | CD1 | CD1 |  |  | CD1 | CC0
12 | NC |  | MCU 1/4 | J1/11 | PTC7 | PTC0 | PTA4 | PTC5 | PTC5 | PTA2 | PTC5 | NC | NC | NC | PTC6 | PTC7 | PTD5 | PTC7 | PTC7 | PTB0 | PTE2 |  |  | SC4-0 | [5 empty] | z | z | z | SMO-0/MI-0 | SMI-0/MO-0 | SK-1 | SMI-0/MO-0 | SMI-0/MO-0 |  | SK-1 |  | IC | IC | IA | I | I | I | I | z | z | z |  | ICD | ID | ICD |  | I | I |  |  | A0-14 | [5 empty] | z | z | z |  |  | A0-6b |  |  | A0/1-8 | A1-6a |  |  |  | T0-1 | T1-1 | T1-1 |  | T1-1 | z | z | z |  |  | T0-5 |  |  | T1-0 | [9 empty] | z | z | z |  |  | UT2 |  |  | UR0 | [7 empty] | CD0 |  | z | z | z | [5 empty] | CC0
13 | TMR | INT | ARDUINO 1/4 | J1/12 | PTB18 | PTA2 | PTA1 | PTD1 | PTD1 | PTC5 | PTD1 | PTA12 | PTB7 | PTA12 | PTA5 | PTA5 | PTE24 | PTA5 | PTA5 | PTE25 | PTA12 |  |  |  |  | SMO-1 | SMO-1 |  | SMO-1 | [11 empty] | IB | IA | IA | I | I | I | I | IA13 | IB3 | IA17 | IA | IA |  | IA | IA | I | I | [8 empty] | A0-0 |  | A0-0 | [8 empty] | T2-0 | T0-7 | T0-6 | T2-3 | T2-3 | T2-3 | T2-3 | T1-0 | T1-0 | T1-0 | T0-2 | T0-2 | T0-0 | T0-2 | T0-2 | T0-1 | T1-0 |  |  | UT0 | UR0 | [27 empty] | CC0 |  |  | CD0
14 | NC |  | MCU 1/4 | J1/13 | PTC10 | PTC7 | PTD7 | PTE6 | PTE6 | NC | PTE6 | NC | NC | NC | PTC10 | PTC10 | PTB3 | NC | PTC10 | PTE29 | PTE3 |  |  | SMI-0 | [5 empty] | z | z | z | [6 empty] | SMI-1/MO-1 |  | IC | IC | ID | I | I |  | I | z | z | z |  | ICD |  |  |  | I | I |  | A1-6b | [6 empty] | z | z | z |  |  | A0-13 |  |  |  | A1-7a |  | T3-6 |  | T0-7 |  |  |  |  | z | z | z |  |  | T2-1 |  |  | T0-2 | [9 empty] | z | z | z | [8 empty] | CC1 | [6 empty] | z | z | z | CC1 | CC1 | CD0 |  | CC1
15 | TMR |  | ARDUINO 1/4 | J1/14 | PTC3 | PTC2 | PTC3 | PTB4 | PTB4 | PTB4 | PTB4 | PTB6 | PTB5 | PTB6 | PTC8 | PTC8 | PTC9 | PTE29 | PTC8 | PTE29 | PTC3 |  | SC1-0 | SC2-0 | SC1-0 | SMI-0 | SMI-0 | SMI-0 | SMI-0 | [9 empty] | SC1-0 |  | IC | IC | IC | I | I | I | I | IB2 | IB12 | IB2 |  | ICD | IC |  |  | I | I |  |  | A0-4b | [6 empty] | A0-1 |  |  |  |  | A0-4b |  |  |  |  | T0-2 | T0-1 | T0-2 | T2-4 | T2-4 | T2-4 | T2-4 | T1-1 | T1-1 | T0-3 | T0-3 | T0-4 | T0-5 | T0-2 | T0-4 | T0-2 | T0-2 |  | UR1 | UC1 | UR1 | [13 empty] | UR1 | [11 empty] | CC0 | CC0 | CD0 |  | CC0
16 | NC |  | MCU 1/5 | J1/15 | PTC5 | PTC5 | PTD9 | PTE5 | PTE5 | PTB6 | PTE5 | NC | NC | NC | PTC11 | PTC11 | PTB2 | PTC5 | PTC11 | PTC7 | PTE16 |  |  | SK-0 | [5 empty] | z | z | z |  |  |  | SK-0 |  | SMI-0 | SC0-0 |  | IC | IC | IC | I | I | I | I | z | z | z |  | ICD |  | ICD |  | I | I | [8 empty] | z | z | z |  |  | A0-12 |  |  |  | A0-4a |  | T3-6 | T0-2 | [5 empty] | z | z | z |  |  | T2-0 | [12 empty] | z | z | z | [5 empty] | UT0 | UT2 | [6 empty] | CD0 |  | z | z | z | CD1 | CD1 | CC0 |  | CD1 | CD0
17 | NC |  | ARDUINO 1/5 | J1/16 | PTC6 | PTC3 | PTC4 | PTA7 | PTA7 | NC | PTA7 | PTB7 | PTA0 | PTB7 | PTC9 | PTC9 | PTC8 | PTE30 | PTC9 | PTC7 | PTC6 |  | SMO-0 | SC1-0 | SC0-0 | [12 empty] | SMI-0 | SMO-0 |  | IC | IC | IC | I | I |  | I | IB3 | IA0 | IB3 |  | ICD | IC |  |  | I | I |  |  |  |  | A0-3 | A0-3 |  | A0-3 |  | A0-15 |  |  |  |  | A0-23 |  |  |  |  | T0-2 | T0-2 | T0-3 |  |  |  |  | T1-0 | T1-0 | T0-2 | T0-5 | T0-5 | T0-4 | T0-3 | T0-5 |  |  |  |  | UR1 | UT1 | [10 empty] | UT1 |  | UT0 | [12 empty] | CD0 | CD0 | CC0 |  | CD0 | CD0 | CC0
18
19 | NC |  | MCU 2/1 | J2/1 | Z-VREF_OUT | PTE26 | PTA13 | PTB2 | PTB2 | NC | PTB2 | NC | NC | NC | PTC12 | NC | PTC10 | NC | PTC13 | P-ADC0_SE6_RC (PTE18) | PTBO_RC |  |  |  |  | SK-0 | SK-0 |  | SK-0 | z | z | z | [5 empty] | SMO-0/MI-0 |  |  |  | IE | IA | I | I |  | I | z | z | z |  |  | IC |  |  | I | I |  |  |  |  | A0-6 | A0-6 |  | A0-6 | z | z | z | [5 empty] | A0/1-6/8 | A0/1-8 |  |  |  | T1-1 | T0-0 | T0-0 |  | T0-0 | z | z | z | [6 empty] | T1-0 | [8 empty] | z | z | z | [6 empty] | UR0 |  |  | CC4 | [5 empty] | z | z | z |  |  | CC1 |  |  | CD0 | CC0
20 | TMR |  | ARDUINO 2/1 | J2/2 | PTC19 | PTA0 | PTA12 | PTA0 | PTA0 | PTB2 | PTA0 | PTB10 | PTB10 | PTB10 | PTA13 | PTA13 | PTE31 | PTA13 | PTA13 | PTD2 | PTE24 | [6 empty] | SK-0 |  |  | SC-0 | [6 empty] | SMO-0/MI-0 |  |  | IB | IA | IA | I | I | I | I | IB | IB | IB | IA | IA |  | IA | IA | I | I |  |  |  |  | A0-0 | A0-0 | A0-6 | A0-0 | A0-9 |  | A0-9 | [6 empty] | A0-17 |  | T2-1 | T0-5 | T1-0 | T0-0 | T0-0 | T0-0 | T0-0 | T0-1 | T0-1 | T0-1 | T1-1 | T1-1 | T0-4 | T1-1 | T1-1 | T0-2 | T0-0 | [16 empty] | UR0 | [17 empty] | CC0 | CC0
21 | NC |  | MCU 2/2 | J2/3 | NC | Z-GND | PTC10 | PTC1 | PTC1 | PTC1 | PTC1 | NC | NC | NC | PTC13 | NC | PTC11 | NC | PTC16 | P-ADC0_SE9_RC (PTB1) | P-ADC1_DP0_RC | [8 empty] | z | z | z | [10 empty] | IC | I | I | I | I | z | z | z |  |  | IC |  |  | I | [5 empty] | A0-9 | A0-9 | A0-9 | A0-9 | z | z | z | [5 empty] | A0/1-9 | A1/0-0/3 |  |  |  |  | T2-1 | T2-1 | T2-1 | T2-1 | z | z | z | [5 empty] | T1-1 | [9 empty] | z | z | z | [5 empty] | UT0 | [9 empty] | z | z | z |  |  | CD1 |  |  | CD0
22 | TMR |  | ARDUINO 2/2 | J2/4 | PTA1 | PTC4 | PTA2 | PTH0 | PTH0 | PTC0 | PTH0 | PTB11 | PTB11 | PTB11 | PTD5 | PTD2 | PTA5 | PTD2 | PTD2 | PTA4 | PTA5 |  |  | SC0-0 | [6 empty] | SMI-0 |  | SK-1 | SMO-0/MI-0 |  | SMO-0/MI-0 | SMO-0/MI-0 |  |  |  | IA | IC | IA | I | I | I | I | IB | IB | IB | ID | ICD | IA | ICD | ID | I | I | [6 empty] | A0-8 |  | A0-8 |  | A0-8 | A0-6b | [7 empty] | T0-6 | T0-3 | T0-7 | T2-0 | T2-0 | T2-0 | T2-0 | T0-0 | T0-0 | T0-0 | T0-5 | T0-2 | T0-2 | T0-2 | T0-2 | T0-1 | T0-4 |  | UR0 | UT1 | UT0 | [7 empty] | UT2 | UR2 |  | UR2 | UR2
23 | NC |  | MCU 2/3 | J2/5 | PTC0 | P-ADC0_DP0 | NC | PTF3 | PTF3 | NC | PTF3 | NC | NC | NC | PTC16 | NC | PTA4 | NC | PTA7 | P-ADC0_SE7_RC (PTE19) | P-ADC0_DP0_RC |  | SC4-0 | [6 empty] | z | z | z | [5 empty] | SMO-0/MI-0 |  |  | IA: IC; I: I; I: I; I: I; IB: z; IB: z; IB: z; IA: IA; ID: IA; I: I |  | A0-14 | A0P0 | [5 empty] | z | z | z | [5 empty] | A0/1-7 | A0/1-0/3 | [8 empty] | z | z | z |  |  | T0-1 |  | T0-4 | [9 empty] | UT1 | z | z | z | [15 empty] | z | z | z |  |  | CD1 |  |  | CC0
24 | SC | TMR | ARDUINO 2/3 | J2/6 | PTD4 | PTD0 | PTC2 | PTB5 | PTB5 | PTB5 | PTB5 | PTA5 | PTA5 | PTA5 | PTD0 | PTD4 | PTC4 | PTD4 | PTD4 | PTD6 | PTD6 |  | SC1-0/C0-1 | SC0-0 | SC2-0 | SC0-0 | SC0-0 | SC-0 | SC-0 | SC-0 | SC-0 | SC-0 | SC0-0 | SC0-1 | SC0-0-1 | SC-1 | SC0-1 | SC3-0 | SC3-0/MO-1 |  | ID | ID | IC | I | I | I | I | IA | IA | IA | ID | ICD | IC | ICD | ID | I | I |  |  |  | A0-4b | [12 empty] | A1-6 | A0-7b |  | T0-4 | T3-0 | T0-1 | T2-5 | T2-5 | T2-5 | T2-5 | T0-1 | T0-1 | T0-5 | T0-0 | T0-4 | T0-3 | T0-4 | T0-4 | T0/1-0 | T0-6 |  |  | UQ2 | UC1 | [8 empty] | UR2 |  | UR2 | UR2 | UR0 | UR0
25 | NC |  | MCU 2/4 | J2/7 | PTC11 | P-ADC0_DM0 | NC | PTF2 | PTF2 | NC | PTF2 | NC | NC | NC | PTC17 | NC | PTB16 | NC | PTA6 | P-ADC0_SE5_RC (PTE17) | PTB3_RC | [8 empty] | z | z | z |  |  | SMO-1/MI-1 |  |  | SK-0 |  |  | ID: IC; I: I; I: I; I: I; IA: z; IA: z; IA: z; ID: IA; I: I; I: I |  | A1-7b | A0M0 | [5 empty] | z | z | z | [5 empty] | A0/1-5 | A0-13 |  | T3-7 | [6 empty] | z | z | z |  |  |  |  | T0-3 | [9 empty] | UR1 | z | z | z | [5 empty] | UR1 |  |  | CD1 | [6 empty] | z | z | z | [6 empty] | CD0
26 | SMO |  | ARDUINO 2/4 | J2/8 | PTD6 | PTD2 | PTD2 | PTB3 | PTB3 | PTB4 | PTB3/ANB2 | PTA7 | PTA7 | PTA7 | PTD2 | PTD6 | PTC6 | PTD6 | PTD6 | PTC6/SPI0-SOUT | PTE18 |  | SC3-0/MO-1 | SMO-0 | SMO-0 | SMO-0 | SMO-0 | SMI-0 | SMO-0 | SMO-0/MI-0 | SMI-0/MO-0 | SMI-0/MO-0 | SMO-0/MI-0 | SMO-1/MI-1 | SMO-0/MI-0 | SMO-1/MI-1 | SMO-1/MI-1 | SMO-0 | SMO-0 |  | ID | ID | ID | I | I | I | I | IA4 | IA4 | IA7 | ID | ICD | IC | ICD | ID | I | I |  | A0-7b |  |  | A0-7 | A0-7 |  | A0-7 | A0-7 |  | A0-7 |  | A0-7b |  | A0-7b | A0-7b |  | A0-6a |  | T0-6 | T3-2 |  | T0-1 | T0-1 | T2-4 | T0-1 |  |  |  | T0-2 | [7 empty] | UR0 | UR2 | UR2 | [7 empty] | UR2 | UR0 |  | UR0 | UR0 | UR0 |  |  |  | CC0 | [13 empty] | CC0 | CD0
27 | NC |  | MCU 2/5 | J2/9 | NC | NC | NC | PTF7/ANA0 | PTF7/ANA0 | NC | PTF7/ANA0 | NC | NC | NC | PTA16 | NC | PTB17 | NC | PTA14 | P-ADC1_SE4_RC (PTE30) | P-ADC1_SE18_RC | [8 empty] | z | z | z | SMO-0/MI-0 |  | SMI-1/MO-1 |  | SC0-0 |  |  |  | I: I; I: I; I: I; IA: z; IA: z; IA: z; ID: IA; ID: IA; I: I |  |  |  |  | A0-15 | A0-15 |  | A0-15 | z | z | z | [5 empty] | A1-4 | A1-18 | [8 empty] | z | z | z | [5 empty] | T0-3 | [9 empty] | z | z | z |  |  |  |  | UT0 | [10 empty] | z | z | z
28 | SMI |  | ARDUINO 2/5 | J2/10 | PTD7 | PTD3 | PTD3 | PTB4 | PTB4 | PTB3 | PTB4 | PTA6 | PTA6 | PTA6 | PTD3 | PTD7 | PTC7 | PTD7 | PTD7 | PTD3/SPI0_SIN | PTE19 |  | SMI-0 | SMI-0 | SMI-0 | SMI-0 | SMI-0 | SMO-0 | SMI-0 | SMI-0 | SMI-0 | SMI-0 | SMI-0/MO-0 | SMI-1/MO-1 | SMI-0/MO-0 | SMI-1/MO-1 | SMI-1/MO-1 | SMI-0 | SMI-0 |  | ID | ID | ID | I | I | I | I | IA | IA | IA | ID | ICD | IC | ICD | ID | I | I | [6 empty] | A0-7 | [10 empty] | A0-7a |  | T0-7 | T3-3 |  | T2-4 | T2-4 | T0-1 | T2-4 | T0-0 | T0-0 | T0-4 | T0-3 |  |  |  |  | T0-3 |  |  | UT0 | UT2 | UT2 | [7 empty] | UT2 | UT0 |  | UT0 | UT0 | UT0 |  |  |  | CD0 | [13 empty] | CD0 | CC0
29 | NC |  | MCU 2/6 | J2/11 | NC | P-ADC1_DP0 | NC | PTF6/ANA1 | PTF6/ANA1 | NC | PTF6/ANA1 | NC | NC | NC | PTA17 | NC | PTB18 | NC | PTA15 | PTB3 | P-ADC1_SE23 | [8 empty] | z | z | z | SMI-0/MO-0 |  |  |  | SK-0 |  |  |  | I: I; I: I; I: I; IA: z; IA: z; IA: z; ID: IA; ID: IA; I: I |  |  | A1P0 |  | A0-14 | A0-14 |  | A0-14 | z | z | z | [5 empty] | A1-2 | A1-23 | [8 empty] | z | z | z |  |  | T2-0 | [12 empty] | z | z | z |  |  |  |  | UR0 | [10 empty] | z | z | z | [5 empty] | CD0
30 | SK |  | ARDUINO 2/6 | J2/12 | PTD5 | PTD1 | PTD1 | PTB2 | PTB2 | PTB2 | PTB2 | PTB0 | PTB0 | PTB0 | PTD1 | PTD5 | PTC5 | PTD5 | PTD5 | PTC5 | PTE17 |  | SC2-0/K-1 | SK-0 | SK-0 | SK-0 | SK-0 | SK-0 | SK-0 | SK-0 | SK-0 | SK-0 | SK-0 | SK-1 | SK-0 | SK-1 | SK-1 | SK-0 | SK-0 |  | ID | ID | ID | I | I | I | I | IB5 | IB5 | IB8 | ID | ICD | IC | ICD | ID | I | I |  | A0-6b | A0-5b | A0-5 | A0-6 | A0-6 | A0-6 | A0-6 | A0-6 | A0-9 | A0-6 | A0-5b | A0-6b |  | A0-6b | A0-6b |  | A0-5a |  | T0-5 | T3-1 |  | T0-0 | T0-0 | T0-0 | T0-0 |  |  |  | T0-1 | T0-5 |  | T0-5 | T0-5 | T0-2 |  |  | UC0 | UC2 | UC2 | [8 empty] | UT2 |  | UT2 | UT2 |  | UR2 | [9 empty] | CC0
31 | NC |  | MCU 2/7 | J2/13 | NC | P-ADC1_DM0 | NC | Z-P3V3_MOTOR | Z-P3V3_MOTOR | Z-P3V3_MOTOR | Z-P3V3_MOTOR | NC | NC | NC | PTE31 | NC | PTB19 | NC | PTA16 | PTC6 | PTC7 | [8 empty] | z | z | z |  |  |  |  | SMO-0/MI-0 | SMO-0 | SMI-0 |  | IA: z; IA: z; IA: z; ID: IA; I: I; I: I |  |  | A1M0 | [5 empty] | z | z | z | [15 empty] | z | z | z | T0-4 |  | T2-1 | [12 empty] | z | z | z | [5 empty] | UR0 | [9 empty] | z | z | z | [5 empty] | CC0 | CD0
32 | Z-GND |  | ARDUINO 2/7 | J2/14 | Z-GND | Z-GND | Z-GND | Z-GND | Z-GND | Z-GND | Z-GND | Z-GND | Z-GND | Z-GND | Z-GND | Z-GND | Z-GND | Z-GND | Z-GND | Z-GND | Z-GND
33 | NC |  | MCU 2/8 | J2/15 | NC | NC | NC | PTA6/ANB0 | PTA6/ANB0 | PTA6/ANB0 | PTA6/ANB0 | NC | NC | NC | NC | NC | PTC3 | NC | PTA17 | PTB0 | PTA17 | [6 empty] | SK-0 |  | z | z | z |  |  | SK-1 |  | SMI-0/MO-0 |  | SMI-0 |  | I: I; I: I; I: I; IA: z; IA: z; IA: z; IC: IC; ID: IA; I: I; I: I |  |  |  |  | A0-2 | A0-2 | A0-2 | A0-2 | z | z | z | [5 empty] | A0/1-8 | A1-17 | [8 empty] | z | z | z |  |  | T0-2 |  |  | T1-0 | [9 empty] | z | z | z | [5 empty] | UR0 | [9 empty] | z | z | z | [5 empty] | CC0
34 | Z-AREF |  | ARDUINO 2/8 | J2/16 | Z-VREFH | Z-AREF | Z-VREFH | Z-VREFH | Z-VREFH | Z-VREFH | Z-AREF | Z-AREF | Z-AREF | Z-VREF | Z-VREFH | Z-VREFH | Z-VREFH | Z-VREFH | Z-VREFH | Z-AREF | Z-AREF | bar: I
35 | NC |  | MCU 2/9 | J2/17 | NC | P-ADC1_SE18 | NC | PTC2/ANB1 | PTC2/ANB1 | PTC2/ANB1 | PTA7/ANB1 | NC | NC | NC | PTD6 | NC | NC | PTB16 | PTB9 | PTE29 | PTB20 | [8 empty] | z | z | z | SMO-1/MI-1 |  |  | SMO-1 | SK-1 |  |  |  | I: I; I: I; I: I; I: I; IA: z; IA: z; IA: z; ID: ID; I: I; I: I |  |  | A1-18 |  | A0-3 | A0-3 | A0-10 | A0-3 | z | z | z | A0-7b | [12 empty] | T2-2 |  | z | z | z | [5 empty] | T0-2 | [9 empty] | z | z | z | UR0 |  |  | UR0 | [11 empty] | z | z | z
36 | CD | UR | ARDUINO 2/9 | J2/18 | PTE0 | PTE25 | PTB3 | PTA2 | PTA2 | PTA2 | PTA2 | PTB4 | PTB4 | PTB4 | PTE0 | PTE0 | PTD6 | PTE0 | PTE0 | PTB3 | PTB1 |  | SC1-1 | [10 empty] | SMI-1 | SMO-1/MI-1 | SMI-1 | SMI-1 |  |  |  | IE | IE | IB | I | I | I | I | IB11 | IB11 | IB15 |  |  | ID |  |  | I | I |  | A1-4a | A0-18 | A0-12 | [9 empty] | A0-7b |  |  | A1-2 | A0/1-9 | [17 empty] | T1-1 |  | UT1 | UR4 | UC0 | UR0 | UR0 | UR0 | UR0 | UR0 | UR0 | UR0 | UT1 | UT1 |  | UT1 | UT1 |  | UT0 |  | CD1 | CD0 | CD0 | CD0 | CD0 | CD0 | CD0 | CD0 | CD0 | CD0 | CD1 | CD1 | CD1 | CD1 | CD1 | CD0 | CD0
37 | NC |  | MCU 2/10 | J2/19 | NC | NC | NC | PTC3/ANB2 | PTC3/ANB2 | PTC3/ANB2 | PTB3/ANB2 | NC | NC | NC | PTD7 | NC | NC | PTB17 | NC | PTC7 | PTB10 |  |  |  |  | SMO-0 | SMO-0 |  | SMO-0 | z | z | z | SMI-1/MO-1 |  |  | SMI-1 |  | SMI-0 | SC0-1 |  | I: I; I: I; I: I; I: I; IA: z; IA: z; IA: z; ID: ID; I: I; I: I |  |  |  |  | A0-7 | A0-7 | A0-11 | A0-7 | z | z | z | [6 empty] | A1-14 |  |  |  |  | T0-1 | T0-1 | T2-3 | T0-1 | z | z | z | [15 empty] | z | z | z | UT0 |  |  | UT0 |  | UT0 | [9 empty] | z | z | z | [5 empty] | CD0
38 | CC | UT | ARDUINO 2/10 | J2/20 | PTE1 | PTE24 | PTB2 | PTA3 | PTA3 | PTA3 | PTA3 | PTB3 | PTB3 | PTB3 | PTE1 | PTE1 | PTD7 | PTE1 | PTE1 | PTB2 | PTB2 |  | SMO-1 | [9 empty] | SMO-1 | SMO-1/MI-1 | SMI-1/MO-1 | SMO-1 | SMO-1/MI-1 |  |  |  | IE | IE | IB | I | I | I | I | IB10 | IB10 | IB14 |  |  | ID |  |  | I | I |  | A1-5a | A0-17 | A0-13 | [12 empty] | A0/1-10 | A0-12 | [19 empty] | UR1 | UT4 | UQ0 | UT0 | UT0 | UT0 | UT0 | UT0 | UT0 | UT0 | UR1 | UR1 |  | UR1 | UR1 |  |  |  | CC1 | CC0 | CC0 | CC0 | CC0 | CC0 | CC0 | CC0 | CC0 | CC0 | CC1 | CC1 | CC1 | CC1 | CC1 | CC1 | CC0
39
40 | Z-VIN |  | MCU 3/1 | J3/16 | Z-P5-9V_VIN | Z-P5-9V_VIN | Z-P5-9V_VIN | Z-P5-9V_VIN | Z-P5-9V_VIN | Z-P5-9V_VIN | Z-P5-9V_VIN | Z-P5-9V_VIN | Z-VIN | Z-P5-9V_VIN | Z-P5-9V_VIN | Z-P5-9V_VIN | Z-P5-9V_VIN | Z-P5-9V_VIN | Z-P5-9V_VIN | Z-P5-9V_VIN | Z-P5-9V_VIN | [67 empty] | T0-1
41 | NC |  | ARDUINO 3/1 | J3/15 | NC | NC | NC | NC | NC | NC | PTG3 | NC | NC | NC | PTE5 | NC | PTC2 | NC | PTE2 | PTC1/FTM0_CH0 | PTC1 | [8 empty] | z | z | z |  |  |  |  | SK-1 | SC3-0 | SC3-0 |  | I: I; I: I; I: I; IA: z; IA: z; IA: z; IC: IC; I: I; I: I | [8 empty] | z | z | z |  |  | A0-11 |  |  | A1-3 | A0-15 | [8 empty] | z | z | z | [5 empty] | T0/2-0 | T0-0 | [8 empty] | z | z | z | [15 empty] | z | z | z |  |  | CD1
42 | Z-GND |  | MCU 3/2 | J3/14 | Z-GND | Z-GND | Z-GND | Z-GND | Z-GND | Z-GND | Z-GND | Z-GND | Z-GND | Z-GND | Z-GND | Z-GND | Z-GND | Z-GND | Z-GND | Z-GND | Z-GND | [67 empty] | T0-0
43 | NC |  | ARDUINO 3/2 | J3/13 | NC | NC | NC | NC | NC | NC | PTF0 | NC | NC | NC | PTE4 | NC | PTC1 | NC | PTE3 | PTC2/FTM0_CH1 | PTC2 | [8 empty] | z | z | z | SC0-1 |  |  |  | SMI-1/MO-1 | SC2-0 | SC2-0 |  | I: I; I: I; I: I; IA: z; IA: z; IA: z; IC: IC; I: I; I: I | [8 empty] | z | z | z |  |  | A0-15 |  |  | A0-11 | A0-4b | [7 empty] | T2-0 | z | z | z | [5 empty] | T0/2-1 | T0-1 | [8 empty] | z | z | z | [15 empty] | z | z | z |  |  | CC1
44 | Z-GND |  | MCU 3/3 | J3/12 | Z-GND | Z-GND | Z-GND | Z-GND | Z-GND | Z-GND | Z-GND | Z-GND | Z-GND | Z-GND | Z-GND | Z-GND | Z-GND | Z-GND | Z-GND | Z-GND | Z-GND
45 | NC |  | ARDUINO 3/3 | J3/11 | NC | NC | NC | NC | NC | NC | PTF1 | NC | NC | NC | PTE3 | NC | NC | NC | PTE6 | PTC3/FTM0_CH2 | PTC5 | [8 empty] | z | z | z | SMI-1/MO-1 |  |  |  |  | SC1-0 | SK-0 | [26 empty] | z | z | z | [14 empty] | T2-1 | z | z | z | [5 empty] | T0-2 | T0-2 | [8 empty] | z | z | z | [5 empty] | UR1 | [9 empty] | z | z | z | bar: I to I; I to IA; I to I
46 | Z-5V |  | MCU 3/4 | J3/10 | Z-P5V_USB | Z-P5V_USB | Z-P5V_USB | Z-P5V_USB | Z-P5V_USB | Z-P5V_USB | Z-P5V_USB | Z-P5V_USB | Z-5V | Z-P5V_USB | Z-P5V_USB | Z-P5V_USB | Z-P5V_USB | Z-P5V_USB | Z-P5V_USB | Z-P5V_USB | Z-P5V_USB
47 | NC |  | ARDUINO 3/4 | J3/9 | NC | NC | NC | NC | NC | NC | PTD2 | NC | NC | NC | PTE2 | NC | NC | NC | PTE16 | PTC4/FTM0_CH3 | PTC4 |  |  |  |  | SMI-1 | SMI-1 |  | SMI-1 | z | z | z | SK-1 |  |  |  | SC0-0 | SC0-0 | SC0-0 | [26 empty] | z | z | z |  |  |  |  | A0-1 | [10 empty] | z | z | z | [5 empty] | T0-3 | T0-3 | [8 empty] | z | z | z |  |  |  |  | UT2 | UT1 | UT1 | [8 empty] | z | z | z | bar: I to I; I to IA; I to I
48 | Z-3V3 |  | MCU 3/5 | J3/8 | Z-P3V3 | Z-P3V3 | Z-P3V3 | Z-P3V3 | Z-P3V3 | Z-P3V3 | Z-P3V3 | Z-P3V3 | Z-3.3V | Z-P3V3 | Z-P3V3 | Z-P3V3 | Z-P3V3 | Z-P3V3 | Z-P3V3 | Z-P3V3 | Z-P3V3
49 | NC |  | ARDUINO 3/5 | J3/7 | NC | NC | NC | NC | NC | PTA3 | PTE3 | NC | NC | NC | PTB11 | NC | NC | NC | PTE17 | PTD4/FTM0_CH4 | PTD4 |  |  |  |  | SC0-0 | SC0-0 |  | SC-0 | z | z | z | SK-1 |  |  |  | SK-0 | SC1-0 | SC0-1/C1-0 | [26 empty] | z | z | z |  |  |  |  | A0-5a | [10 empty] | z | z | z | [5 empty] | T0/2-4/0 | T0-4 | [6 empty] | UT0 |  | z | z | z |  |  |  |  | UR2 | [8 empty] | CC0 |  | z | z | z | bar: I to IA; I to I
50 | Z-RST_B |  | MCU 3/6 | J3/6 | Z-RESET_B | Z-RESET | Z-RST_TGTMCU | Z-RESET | Z-RESET | Z-RESET | Z-RESET/PTA20 | Z-RESET_B | Z-RESET | Z-RESET_B | Z-RESET/PTA20 | Z-RESET/PTA20 | Z-RESET/PTA5 | Z-RESET | Z-RESET | Z-RST_TGTMCU_B | Z-RST_TGTMCU_B
51 | NC |  | ARDUINO 3/6 | J3/5 | NC | NC | NC | NC | NC | PTB4 | PTE2 | NC | NC | NC | PTB10 | NC | NC | NC | PTE18 | PTD5/FTM0_CH5 | PTD5 |  |  |  |  | SMI-0 | SMI-0 | SMI-0 | SMI-0 | z | z | z | SC0-1 |  |  |  | SMO-0/MI-0 | SC2-0 | SC2-0/K-1 | [26 empty] | z | z | z |  |  |  |  | A0-2 | A0-3 | A0-6b | [6 empty] | T2-4 |  | z | z | z | [5 empty] | T0/2-5/1 | T0-5 | [8 empty] | z | z | z | [15 empty] | z | z | z |  |  |  |  | CD0 | bar: I to IA; I to I
52 | Z-IOREF |  | MCU 3/7 | J3/4 | Z-P3V3 | Z-P3V3 | Z-P3V3 | Z-P3V3 | Z-P3V3 | Z-P3V3 | Z-P3V3 | Z-P3V3 | Z-IOREF | Z-P3V3 | Z-P3V3 | Z-P3V3 | Z-P3V3 | Z-P3V3 | Z-P3V3 | Z-P3V3 | Z-P3V3
53 | NC |  | ARDUINO 3/7 | J3/3 | NC | NC | NC | NC | NC | PTB3 | PTE1 | NC | NC | NC | PTB9 | NC | PTE1 | NC | PTE19 | PTA1/FTM2_CH0 | PTB18 |  |  |  |  | SMO-0 | SMO-0 | SMO-0 | SMO-0 | z | z | z |  |  | SMO-1/MI-1 |  | SMI-0/MO-0 | [26 empty] | A0-7 |  | z | z | z |  |  |  |  | A0-6a | [8 empty] | T0-1 |  | z | z | z | [5 empty] | T2/0-1 | T2-0 | [8 empty] | z | z | z | [5 empty] | UR0 | [8 empty] | CC1 | z | z | z |  |  | CC1 |  | CC0 | bar: I to IA; I to I
54 | NC |  | MCU 3/8 | J3/2 | NC | NC | Z-SDA_PTD5 | NC | NC | NC | NC | Z-SDA_PTD5 | Z-SDA_PTD5 | Z-SDA_PTD5 | Z-SDA_PTD5 | Z-SDA_PTD5 | Z-SDA_PTD5 | Z-SDA_PTD5 | Z-SDA_PTD5 | NC | NC
55 | NC |  | ARDUINO 3/8 | J3/1 | NC | NC | NC | NC | NC | PTB2 | PTE0 | NC | NC | NC | PTB8 | NC | PTE0 | NC | PTE31 | PTA2/FTM2_CH1 | PTB19 |  |  |  |  | SK-0 | SK-0 | SK-0 | SK-0 | z | z | z |  |  | SMI-1 | [28 empty] | A0-6 |  | z | z | z | [13 empty] | T0-0 |  | z | z | z |  |  |  |  | T0-4 | T2/1-1/0 | T2-1 | [8 empty] | z | z | z | [5 empty] | UT0 | [8 empty] | CD1 | z | z | z |  |  | CD1 | bar: I to IA; I to I
56
57 | NC | AN | MCU 4/1 | J4/12 | PTB2 | PTC10 | PTB0 | PTF6 | PTF6 | P-SDA_PTD6 | PTF6 | PTB8 | P-SDA_PTD6 | PTB13 | PTC1 | PTC1 | PTB0 | PTC1 | PTC1 | PTB2 | PTC10 | [13 empty] | SMO-1/MI-1 | [5 empty] | IB | IC | IB | I | I |  | I | IA |  | IB |  |  |  | ICD |  | I | I |  | A0-12 | A1-6b | A0-8 | A0-14 | A0-14 |  | A0-14 | A0-3 |  | A0-13 | A0-15 | A0-15 | A0-8 | A0-15 | A0-15 | A0/1-10 | A1-6b |  |  | T3-6 | T1-0 | [6 empty] | T1-1 | T0-0 | T0-0 | T1-0 | T0-0 | T0-0 |  | T3-6 |  | UQ0 | [17 empty] | CC0 | CC1 | CC0 |  |  |  |  | CC1 |  |  | CC1 | CC1 | CC0 |  | CC1 | CC0 | CC1
58 | NC |  | ARDUINO 4/1 | J4/11 | P-DAC0_OUT | P-DAC0_OUT | P-ADC0_DM0 | PTH6 | PTH6 | NC | PTH6 | NC | NC | NC | PTE30 | PTE30 | NC | PTE30 | PTE30 | P-ADC1_SE4/PTE30 | P-DAC0_OUT | [8 empty] | z | z | z |  |  | SMI-1/MO-1 | [5 empty] | ID: IB; I: I; I: I; I: I; IA: z; IA: z; IA: z; I: I |  | A0-23 | A0-23 | A0M0 |  |  |  |  | z | z | z | A0-23 | A0-23 |  | A0-23 | A0-23 | A1-4 | A0-23 | [8 empty] | z | z | z | T0-3 | T0-3 |  | T0-3 | T0-3 | T0-3 | [9 empty] | z | z | z |  |  |  | UT1 | [11 empty] | z | z | z
59 |  | AN | MCU 4/2 | J4/10 | PTB3 | PTC11 | PTB1 | PTC3 | PTC3 | PTA7 | PTC3 | PTA9 | PTB13 | PTA9 | PTC2 | PTC2 | PTB1 | PTC2 | PTC2 | PTB3 | PTC11 | [6 empty] | SMO-0 | [12 empty] | IB | IC |  | I | I | I | I | IA | IB | IA |  |  |  | ICD |  | I | I |  | A0-13 | A1-7b | A0-9 | A0-11 | A0-11 | A0-3 | A0-11 | A0-2 |  | A0-2 | A0-11 | A0-11 | A0-9 | A0-11 | A0-11 | A1-2 | A1-7b |  |  | T3-7 | T1-1 | T2-3 | T2-3 |  | T2-3 |  | T1-1 |  | T0-1 | T0-1 | T1-1 | T0-1 | T0-1 |  | T3-7 |  | UC0 | [17 empty] | CD0 | CD1 | CD0 |  |  |  |  | CD1 |  |  | CD1 | CD1 | CD0 |  | CD1 | CD0 | CD1
60 | NC |  | ARDUINO 4/2 | J4/9 | PTC4 | PTB20 | P-ADC0_DP0 | PTH7 | PTH7 | NC | PTH7 | NC | NC | NC | PTE29 | PTC5 | NC | PTE29 | PTB20 | PTC5 | PTB21 |  | SC0-0 | SC0-2 | [5 empty] | z | z | z |  | SK-0 |  |  |  | SK-0 |  |  | IC | IB | ID | I | I |  | I | z | z | z | [5 empty] | I | I |  |  |  | A0P0 |  |  |  |  | z | z | z | A0-4b |  |  | A0-4b |  |  |  |  | T0-3 | [6 empty] | z | z | z | T0-2 |  |  | T0-2 |  | T0-2 |  |  | UT1 | [6 empty] | z | z | z | [15 empty] | z | z | z
61 |  | AN | MCU 4/3 | J4/8 | PTC2 | PTB11 | PTD5 | PTC2 | PTC2 | PTA6 | PTC2 | PTA0 | PTA2 | PTA0 | PTB3 | PTB3 | PTE21 | PTB3 | PTB3 | P-ADC0_DM0 (PTE21) | PTC0 |  | SC2-0 | SK-1 | SC2-0 |  |  | SK-0 | [10 empty] | SC4/0-0 |  | IC | IB |  | I | I | I | I | IA0 | IA | IA0 | [5 empty] | I | I |  | A0-4b | A1-15 | A0-6b | A0-10 | A0-10 | A0-2 | A0-10 | A0-12 |  | A0-12 | A0-13 | A0-13 | A0-4a | A0-8 | A0-13 | A0-4 | A0-14 |  | T0-1 |  | T0-5 | T2-2 | T2-2 |  | T2-2 | T1-0 |  | T1-0 | T2-1 | T2-1 | T1-1 | T1-0 | T1-0 | T1-1 |  |  | UC1 | UT3 | UC0 | [12 empty] | UR0 | [12 empty] | CD0 | CD0 |  | CC0 | CD0
62 | NC |  | ARDUINO 4/3 | J4/7 | P-ADC0_DM3 | P-ADC1_DM1 | P-ADC0_DM3 | PTC4 | PTC4 | NC | PTC4 | NC | NC | NC | PTE23 | PTE23 | NC | PTE23 | PTE23 | PTB2 | P-ADC1_DM0 | [8 empty] | z | z | z | [8 empty] | ID: ID; I: I; I: I; I: I; IA: z; IA: z; IA: z; I: I |  | A0M3 | A1M1 | A0M3 |  |  |  |  | z | z | z | A0-7a | A0-7a |  | A0-7a | A0-7a | A0/1-10 | A1/0-0/3 |  |  |  |  | T1-0 | T1-0 |  | T1-0 | z | z | z | T2-1 | T2-1 |  | T2-1 | T2-1 | [10 empty] | z | z | z | UR2 | UR2 |  | UR2 | UR2 | [10 empty] | z | z | z | [5 empty] | CC0
63 | NC | AN | MCU 4/4 | J4/6 | PTC1 | PTB10 | PTD6 | PTC1 | PTC1 | NC | PTC1 | PTB13 | PTA12 | PTA8 | PTB2 | PTB2 | PTE20 | PTB2 | PTB2 | P-ADC0_DP0 (PTE20) | PTB11 |  | SC3-0 | SC0-1 | SC3-0 | [13 empty] | SK-1 |  | ID: IC; ID: IB; I: I; I: I; I: I; IA: IB; IA: IA13; IA: IA; I: I; I: I |  | A0-15 | A1-14 | A0-7b | A0-9 | A0-9 |  | A0-9 | A0-13 | A0-0 | A0-3 | A0-12 | A0-12 | A0-0 | A0-9 | A0-12 | A0-0 | A1-15 |  | T0-0 |  | T0-6 | T2-1 | T2-1 |  | T2-1 | T1-1 | T1-0 |  | T2-0 | T2-0 | T1-0 | T1-1 | T1-1 | T1-0 |  |  | UQ1 | UR3 | UR0 | [12 empty] | UT0 | [12 empty] | CC0 | CC0 |  | CD0 | CC0
64 | NC |  | ARDUINO 4/4 | J4/5 | P-ADC0_DP3 | P-ADC1_DP1 | P-ADC0_DP3 | PTG0 | PTG0 | NC | PTG0 | NC | NC | NC | PTE22 | PTE22 | NC | PTE22 | PTE22 | PTB3 | P-ADC0_DM0 | [8 empty] | z | z | z | [8 empty] | ID: IC; I: I; I: I; I: I; IA: z; IA: z; IA: z; I: I |  | A0P3 | A1P1 | A0P3 |  |  |  |  | z | z | z | A0-3 | A0-3 |  | A0-3 | A0-3 | A1-2 | A0/1-0/3 | [8 empty] | z | z | z | T2-0 | T2-0 |  | T2-0 | T2-0 | [10 empty] | z | z | z | UT2 | UT2 |  | UT2 | UT2 | [10 empty] | z | z | z | [5 empty] | CD0
65 | AN |  | MCU 4/5 | J4/4 | PTB1 | PTB3 | PTC1 | PTC0 | PTC0 | PTC2 | PTC0 | PTB9 | PTA8 | PTB9 | PTB1 | PTB1 | PTC0 | PTB1 | PTB1 | PTE16 | PTC9 |  |  |  | SC3-0 | [5 empty] | SMO-0 | [6 empty] | SC0-0 |  |  | IB | IB |  | I | I | I | I | IB | IA | IB |  |  | IC |  |  | I | I |  | A0-9 | A0-13 | A0-15 | A0-8 | A0-8 | A0-10 | A0-8 | A0-10 | A0-3 | A0-10 | A0-9 | A0-9 | A0-14 | A0-12 | A0-9 | A0/1-0/1 | A1-5b |  | T1-1 |  | T0-0 | T2-0 | T2-0 | T2-2 | T2-0 |  |  | T0-2 | T1-1 | T1-1 |  | T2-0 | T2-0 |  | T3-5 |  |  | UC0 | UQ1 | [12 empty] | UT1 |  |  | CD0 | CD0 | [6 empty] | CC0 |  | CD0 | CD0 |  | CC0 | CD0
66 | NC |  | ARDUINO 4/5 | J4/3 | P-ADC0_DM0 | P-ADC0_DM1 | P-CMP1_IN3 | PTG2 | PTG2 | NC | PTG2 | NC | NC | NC | PTE21 | PTE21 | NC | PTE21 | PTE21 | P-ADC0_DM0 (PTE21) | P-ADC0_DM1 | [8 empty] | z | z | z | [8 empty] | ID: IC; I: I; I: I; I: I; IA: z; IA: z; IA: z; I: I |  | A0M0 | A0M0 | A0-23 |  |  |  |  | z | z | z | A0-4a | A0-4b |  | A0-4a | A0-4a | A0-4 | A0-14 | [8 empty] | z | z | z | T1-1 | T1-1 |  | T1-1 | T1-1 | T1-1 | [9 empty] | z | z | z | UR0 | UR0 |  | UR0 | UR0 | UR0 | [9 empty] | z | z | z
67 | AN |  | MCU 4/6 | J4/2 | PTB0 | PTB2 | PTC0 | PTF7 | PTF7 | PTC3 | PTF7 | PTB8 | PTA9 | PTB8 | PTB0 | PTB0 | PTE16 | PTB0 | PTB0 | PTC0 | PTC8 |  |  |  | SC4-0 | [5 empty] | SK-0 |  |  |  | SC0-0 |  |  | SC0/4-0 |  |  | IB | IB |  | I | I | I | I | IB | IA | IB | [5 empty] | I | I |  | A0-8 | A0-12 | A0-14 | A0-15 | A0-15 | A0-11 | A0-15 | A0-11 | A0-2 | A0-11 | A0-8 | A0-8 | A0-1 | A0-13 | A0-8 | A1-11 | A1-4b |  | T1-0 |  |  |  |  | T2-3 |  |  |  | T0-3 | T1-0 | T1-0 |  | T2-1 | T2-1 |  | T3-4 |  |  | UQ0 | [10 empty] | UT2 | [5 empty] | CC0 | CC0 | [6 empty] | CD0 |  | CC0 | CC0 |  | CD0 | CC0
68 | NC |  | ARDUINO 4/6 | J4/1 | P-ADC0_DP0 | P-ADC0_DP1 | P-CMP0_IN5 | PTG1 | PTG1 | NC | PTG1 | NC | NC | NC | PTE20 | PTE20 | NC | PTE20 | PTE20 | P-ADC0_DP0 (PTE20) | P-ADC0_DP1 | [8 empty] | z | z | z | [26 empty] | A0P0 | A0P1 | [5 empty] | z | z | z | A0-0 | A0-0 |  | A0-0 | A0-0 | A0-0 | A0-14 | [8 empty] | z | z | z | T1-0 | T1-0 |  | T1-0 | T1-0 | T1-0 | [9 empty] | z | z | z | UT0 | UT0 |  | UT0 | UT0 | UT0 | [9 empty] | z | z | z | bar: I to I; I to IA; I
69 | [130 empty] | Rev 1.9
70 | GUARANTEED |  |  |  | *These pins may be used on the board itself. External use may interfere with board functions and vice versa.
71 | OPTIONAL |  |  |  | **Check all pins you intend to use to make sure they do not interfere with your use.