## Parameters
This description is for a population average | single-family detached home in North Dallas TX.
Architectural Parameters |  |  | Heat Loss Calculations |  |  |  | Equivalent Thermal Parameters
Floor area (A) | 2500 | ft2 | Conduction Path | Area | R-Value | UA | Envelope heat loss coefficient (UA) | 475.1 | Btu/hr-oF
Floor aspect ratio (R) | 1.5 | - |  | (ft2) | (hr-oF-ft2/Btu) | (Btu/hr-oF) | Thermal mass (Cm) | 13373.2 | Btu/oF
No. Stories (n) | 1 | - | Walls, gross | 1632.9932 |  |  | Mass-air conductance (Hm) | 2012.14 | Btu/hr-oF
Ceiling height (h) | 8 | ft | Windows | 114.3095 | 1.8868 | 60.584 | Air mass (Ca) | 366.302 | Btu/oF
Volume (V) | 20000 | ft3 | Doors | 78 | 5 | 15.6 | Equivalent solar aperature (Ah) | 0 | ft2
Exterior ceiling, fraction of total | 100% |  | Net walls, exterior | 1440.6836 | 19 | 75.8255 | Solar gain fraction to mass (fs) | 0%
Exterior floor, fraction of total | 100% |  | Ceilings, exterior | 2500 | 30 | 83.3333 | Internal gain fraction to mass (fi) | 50%
Exterior wall, fraction of total | 100% |  | Floors, exterior | 2500 | 22 | 113.6364 | HVAC delivered fraction to mass (fm) | 0%
Window/exterior wall area ratio | 7% |  | Subtotal |  |  | 348.9792 | Heating COP | 1 | -
Glazing layers (1, 2, or 3) | 2 | - | Air Exchange | Volume | Air Capacity | UA | Cooling COP | 2 | -
Glazing material (glass, low-e glass) | glass | G |  | (ft3/hr) | (Btu/oF-ft3) | (Btu/hr-oF) | Heating Capacitya | 40000 | Btu/hr
Window frame (none, AL, TB, WD, IN) | WD | WD/IN | Infiltration | 10000 | 0.018 | 180 | Cooling Capacityb | 60000 | Btu/hr
Window U-value | 0.53 | Btu/hr-oF-ft2 | Ventilation |  | 0.018 | 0 | (a) rounded to nearest 10,000 Btu/hr
Glazing treatment (clear, abs, refl, low-s, high-s) | clear |  | Total UA |  |  | 528.9792 | (b) rounded to next largest half-ton (12,000 Btu/hr)
Window SHGF | 0.57 | -
Window, exterior transmission coefficientc | 60% |  | Gross wall area:
Doors (no.) | 4 | - | y x = A / n |  |  |  | Simulation Control Parameters
Infiltration air exchange rate | 0.5 | 1/hr | y = R x |  |  |  | Thermostat Deadband | 2 | oF
Ventilation air flow rate per unit floor area | 2 | ft3/min-ft2 | R x2 = A / n |  |  |  | Time Step Convergence Criteria (tol) | 0.05 | oF
Interior/exterior wall surface ratio | 1.5 | - | x2 = A/n / R |  |  |  | Simulation Start Date/Time | 1900-02-15 05:00
Interior surface heat transfer coefficient | 1.46 | Btu/hr-oF-ft2 | x = ( A / (nR) )1/2
Total thermal massa, per unit floor area | 2 | Btu/oF-ft2 | p = 2x + 2y = 2x + 2Rx = 2x (1 + R)
Interior surface thermal mass (subtotal)b | 1.5 | Btu/oF-ft2 | p = 2 ( A / (nR) )1/2 (1 + R) |  |  |  | Derived Spreadsheet ETP Solution Constants
(a) Rob's rule of thumb, residential 2 Btu/oF / ft2 |  |  | Aw = n h p = 2 n h ( A/(nR) )1/2 (1 + R) |  |  |  | a = Cm Ca / Hm = | 2434.5373 | Btu-hr/oF
(b) Typical wood frame residential | [6 empty] | b = Cm (Ua + Hm) / Hm + Ca = | 16897.1388 | Btu/oF
(c) None=1.0, insect screen=0.6 |  |  | 1 door = 19.5 ft2 |  |  |  | c = Ua = | 475.1 | Btu/hr-oF
[7 empty] | c1 = -(Ua + Hm) / Ca = | -6.7901 | 1/hr
Basic rectangular geometry: | [6 empty] | c2 = Hm / Ca = | 5.4931 | 1/hr
x = width | [6 empty] | r1 = ( -b + SQRT(b^2 - 4*a*c_) ) / (2 * a) = | -0.028232 | 1/hr
y = depth | [6 empty] | r2 = ( -b - SQRT(b^2 - 4*a*c_) ) / (2 * a) = | -6.9124 | 1/hr
R = y / x | [6 empty] | A3 = Ca/Hm r1 + (Ua + Hm) / Hm = | 1.231 | -
A = x y n | [6 empty] | A4 = Ca/Hm r2 + (Ua + Hm) / Hm = | -0.022251 | -
V = A h
HVAC Design Parameters | [6 empty] | Spreadsheet ETP Solution Check
Latent cooling fraction | 35% | [5 empty] | #VALUE! | 7
Design outdoor temp. (heat) | 0.001 | oF |  |  |  |  | dt = | 0.21678 | hr
Design outdoor temp. (cool) | 95 | oF |  |  |  |  | d = Qair + Qmass + UA Tout | #VALUE! | Btu/hr
Design indoor temp. (heat) | 70 | oF |  |  |  |  | (dTa/dt)o = c2 Tm + c1 Ta - (c2 + c1) Tout + Qair / Ca = | #VALUE! | oF/hr
Design indoor temp. (cool) | 75 | oF |  |  |  |  | A1 = ( r2 Tao - r2 d / c - (dTa/dt)o ) / (r2 - r1) = | #VALUE! | oF
Design internal gains (cooling, max. of schedule) | 28178.5 | Btu/hr |  |  |  |  | A2 = Ta - d / c - A1 = | #VALUE! | oF
Design solar radiation | 250 | Btu/hr-ft2 |  |  |  |  | Ta = A1 * EXP(r1 dt) + A2 * EXP(r2 dt) + d / c | #VALUE! | oF
Design heating load | 33256.5249 | Btu/hr |  |  |  |  | Tm = A1 A3 EXP(r1 dt) + A2 A4 EXP(r2 dt) + Qmass / Hm + Qmass / UA + Qair / UA + Tout | #VALUE! | oF
Design sensible cooling load | 40056 | Btu/hr
Design total cooling load | 54075.6 | Btu/hr
Derived GridLAB-D ETP Solution Constants
[7 empty] | c1 = -(Ua + Hm) / Ca = | -6.7901 | 1/hr
[7 empty] | c2 = Hm / Ca = | 5.4931 | 1/hr
[7 empty] | c3 = ( Qa + Ua To ) / Ca = | (varies) | oF/hr
[7 empty] | c4 = Hm / Cm = | 0.15046 | 1/hr
[7 empty] | c5 = - Hm / Cm = | -0.15046 | 1/hr
[7 empty] | c6 = Qm / Cm = | (varies) | oF/hr
[7 empty] | c7 = Qa / Ca = | (varies) | oF/hr
[7 empty] | p1 = 1 / c2 = | 0.18205 | hr
[7 empty] | p2 = -c5 / c2 - c1 / c2 = | 1.2635 | -
[7 empty] | p3 = c1 c5 / c2 - c4 = | 0.035526 | 1/hr
[7 empty] | p4 = -c3 c5 / c2 + c6 = | (varies) | oF/hr
[7 empty] | r1 = ( -b + SQRT(b^2 - 4*a*c_) ) / (2 * a) = | -0.028232 | 1/hr
[7 empty] | r2 = ( -b - SQRT(b^2 - 4*a*c_) ) / (2 * a) = | -6.9124 | 1/hr
#VALUE!
GridLAB-D ETP Solution Check
[7 empty] | #VALUE! | 7
[7 empty] | dt = | 0.21678 | hr
[7 empty] | c3 = ( Qa + Ua Tout ) / Ca = | #VALUE! | oF/hr
[7 empty] | c6 = Qm / Cm = | #VALUE! | oF/hr
[7 empty] | c7 = Qa / Ca = | #VALUE! | oF/hr
[7 empty] | p4 = -c3 c5 / c2 + c6 = | #VALUE! | oF/hr
[7 empty] | (dTa/dt)o = c2 Tm + c1 Ta - (c2 + c1) Tout + c7 = | #VALUE! | oF/hr
[7 empty] | K1 = ( r2 Tao - r2 p4 / p3 - (dTa/dt)o ) / (r2 - r1) = | #VALUE! | oF
[7 empty] | K2 = ( (dTa/dt)o - r1 K1 ) / r2 = | #VALUE! | oF
[7 empty] | e1 = k1 exp( r1 dt ) | #VALUE! | oF
[7 empty] | e2 = k2 exp( r2 dt ) | #VALUE! | oF
[7 empty] | Teq = p4 / p3 | #VALUE! | oF
[7 empty] | Ta = e1 + e2 + Teq; | #VALUE! | oF
[7 empty] | Tm = ( (r1 - c1) e1 + (r2 - c1) e2 + c6 ) / c2 + Teq | #VALUE! | oF

## Glazing
Window U-Values, ASHRAE Handbook 2005 Table 29.2, Operable | [7 empty] | Window SHGCs, ASHRAE Handbook 2005 Table 29.2, Operable | [5 empty] | Windows, Raw Data, ASHRAE Handbook 2005 Table 29.2, Operable | [7 empty] | Windows, Re-Arranged Raw Data, ASHRAE Handbook 2005 Table 29.2, Operable | [11 empty] | Window U-Values, ASHRAE Handbook 2005 Table 29.2, Operable | [6 empty] | Window SHGCs, ASHRAE Handbook 2005 Table 29.2, Operable
Type | Layers | Glazing | U-Value (Btu/hr-ft2-oF) by Frame Type |  |  |  |  | Type | Layers | Glazing | SHGC by Frame Type |  |  | Glazing | Layers | Parameter | No Frame | Al | Tb | Wd | In | Glazing | Layers | U-Value (Btu/hr-ft2-oF) by Frame Type |  |  |  |  | Solar Heat Gain Coefficient (SHGC) by Frame Type |  |  |  |  | Layers | Glazing | U-Value (Btu/hr-ft2-oF) by Frame Type |  |  |  |  | Layers | Glazing | SHGC by Frame Type
|  |  | None | Al | Tb | Wd | In |  |  |  | None | Al/Tb | Wd/In | Clear | 1 | U | 1.04 | 1.27 | 1.08 | 0.9 | 0.81 |  |  | None | Al | Tb | Wd | In | None | Al | Tb | Wd | In |  |  | None | Al | Tb | Wd | In |  |  | None | Al/Tb | Wd/In
1G | 1 | Glass | 1.04 | 1.27 | 1.08 | 0.9 | 0.81 | 1clear | 1 | Clear | 0.86 | 0.75 | 0.64 | Clear | 1 | SGHC | 0.86 | 0.75 | 0.75 | 0.64 | 0.64 | Clear | 1 | 1.04 | 1.27 | 1.08 | 0.9 | 0.81 | 0.86 | 0.75 | 0.75 | 0.64 | 0.64 | 1 | Glass | 1.04 | 1.27 | 1.08 | 0.9 | 0.81 | 1 | Clear | 0.86 | 0.75 | 0.64
2G | 2 | Glass | 0.48 | 0.81 | 0.6 | 0.53 | 0.44 | 1abs | 1 | Heat-absorbing | 0.73 | 0.64 | 0.54 | Clear | 2 | U | 0.48 | 0.81 | 0.6 | 0.53 | 0.44 | Heat-absorbing | 1 | 1.04 | 1.27 | 1.08 | 0.9 | 0.81 | 0.73 | 0.64 | 0.64 | 0.54 | 0.54 | 2 | Glass | 0.48 | 0.81 | 0.6 | 0.53 | 0.44 | 1 | Heat-absorbing | 0.73 | 0.64 | 0.54
2L | 2 | Low-ea glass | 0.3 | 0.67 | 0.47 | 0.41 | 0.33 | 1refl | 1 | Reflective | 0.31 | 0.28 | 0.24 | Clear | 2 | SGHC | 0.76 | 0.67 | 0.67 | 0.57 | 0.57 | Reflective | 1 | 1.04 | 1.27 | 1.08 | 0.9 | 0.81 | 0.31 | 0.28 | 0.28 | 0.24 | 0.24 | 2 | Low-ea | 0.3 | 0.67 | 0.47 | 0.41 | 0.33 | 1 | Reflective | 0.31 | 0.28 | 0.24
3G | 3 | Glass | 0.31 | 0.67 | 0.46 | 0.4 | 0.34 | 2clear | 2 | Clear | 0.76 | 0.67 | 0.57 | Clear | 3 | U | 0.31 | 0.67 | 0.46 | 0.4 | 0.34 | Clear | 2 | 0.48 | 0.81 | 0.6 | 0.53 | 0.44 | 0.76 | 0.67 | 0.67 | 0.57 | 0.57 | 3 | Glass | 0.31 | 0.67 | 0.46 | 0.4 | 0.34 | 2 | Clear | 0.76 | 0.67 | 0.57
3L | 3 | Low-ea glass | 0.27 | 0.64 | 0.43 | 0.37 | 0.31 | 2abs | 2 | Heat-absorbing | 0.62 | 0.55 | 0.46 | Clear | 3 | SGHC | 0.68 | 0.6 | 0.6 | 0.51 | 0.51 | Heat-absorbing | 2 | 0.48 | 0.81 | 0.6 | 0.53 | 0.44 | 0.62 | 0.55 | 0.55 | 0.46 | 0.46 | 3 | Low-ea | 0.27 | 0.64 | 0.43 | 0.37 | 0.31 | 2 | Heat-absorbing | 0.62 | 0.55 | 0.46
[8 empty] | 2refl | 2 | Reflective | 0.29 | 0.27 | 0.22 | Low-e, low-solar | 2 | U | 0.3 | 0.67 | 0.47 | 0.41 | 0.33 | Reflective | 2 | 0.48 | 0.81 | 0.6 | 0.53 | 0.44 | 0.29 | 0.27 | 0.27 | 0.22 | 0.22 | [7 empty] | 2 | Reflective | 0.29 | 0.27 | 0.22
(a) low-solar | [7 empty] | 2low-s | 2 | Low-solara | 0.41 | 0.37 | 0.31 | Low-e, low-solar | 2 | SGHC | 0.41 | 0.37 | 0.37 | 0.31 | 0.31 | Low-e, low-solar | 2 | 0.3 | 0.67 | 0.47 | 0.41 | 0.33 | 0.41 | 0.37 | 0.37 | 0.31 | 0.31 | (a) low-solar | [6 empty] | 2 | Low-solara | 0.41 | 0.37 | 0.31
[8 empty] | 2high-s | 2 | High-solara | 0.7 | 0.62 | 0.52 | Low-e, low-solar | 3 | U | 0.27 | 0.64 | 0.43 | 0.37 | 0.31 | Low-e, high-solar | 2 | 0.35 | 0.71 | 0.51 | 0.44 | 0.36 | 0.7 | 0.62 | 0.62 | 0.52 | 0.52 | [7 empty] | 2 | High-solara | 0.7 | 0.62 | 0.52
[8 empty] | 3clear | 3 | Clear | 0.68 | 0.6 | 0.51 | Low-e, low-solar | 3 | SGHC | 0.27 | 0.25 | 0.25 | 0.21 | 0.21 | Clear | 3 | 0.31 | 0.67 | 0.46 | 0.4 | 0.34 | 0.68 | 0.6 | 0.6 | 0.51 | 0.51 | [7 empty] | 3 | Clear | 0.68 | 0.6 | 0.51
[8 empty] | 3abs | 3 | Heat-absorbing | 0.34 | 0.31 | 0.26 | Low-e, high-solar | 2 | U | 0.35 | 0.71 | 0.51 | 0.44 | 0.36 | Heat-absorbing | 3 | 0.31 | 0.67 | 0.46 | 0.4 | 0.34 | 0.34 | 0.31 | 0.31 | 0.26 | 0.26 | [7 empty] | 3 | Heat-absorbing | 0.34 | 0.31 | 0.26
[8 empty] | 3refl | 3 | Reflective | 0.34 | 0.31 | 0.26 | Low-e, high-solar | 2 | SGHC | 0.7 | 0.62 | 0.62 | 0.52 | 0.52 | Reflective | 3 | 0.31 | 0.67 | 0.46 | 0.4 | 0.34 | 0.34 | 0.31 | 0.31 | 0.26 | 0.26 | [7 empty] | 3 | Reflective | 0.34 | 0.31 | 0.26
[8 empty] | 3low-s | 3 | Low-solara | 0.27 | 0.25 | 0.21 | Low-e, high-solar | 3 | U | 0.33 | 0.69 | 0.47 | 0.41 | 0.35 | Low-e, low-solar | 3 | 0.27 | 0.64 | 0.43 | 0.37 | 0.31 | 0.27 | 0.25 | 0.25 | 0.21 | 0.21 | [7 empty] | 3 | Low-e, low-solar | 0.27 | 0.25 | 0.21
[8 empty] | 3high-s | 3 | High-solara | 0.62 | 0.55 | 0.46 | Low-e, high-solar | 3 | SGHC | 0.62 | 0.55 | 0.55 | 0.46 | 0.46 | Low-e, high-solar | 3 | 0.33 | 0.69 | 0.47 | 0.41 | 0.35 | 0.62 | 0.55 | 0.55 | 0.46 | 0.46 | [7 empty] | 3 | Low-e, high-solar | 0.62 | 0.55 | 0.46
[14 empty] | Heat-absorbing | 1 | U | 1.04 | 1.27 | 1.08 | 0.9 | 0.81
[8 empty] | (a) low-e | [5 empty] | Heat-absorbing | 1 | SGHC | 0.73 | 0.64 | 0.64 | 0.54 | 0.54 | [19 empty] | (a) low-e
[14 empty] | Heat-absorbing | 2 | U | 0.48 | 0.81 | 0.6 | 0.53 | 0.44
[14 empty] | Heat-absorbing | 2 | SGHC | 0.62 | 0.55 | 0.55 | 0.46 | 0.46
[14 empty] | Heat-absorbing | 3 | U | 0.31 | 0.67 | 0.46 | 0.4 | 0.34
[14 empty] | Heat-absorbing | 3 | SGHC | 0.34 | 0.31 | 0.31 | 0.26 | 0.26
[14 empty] | Reflective | 1 | U | 1.04 | 1.27 | 1.08 | 0.9 | 0.81
[14 empty] | Reflective | 1 | SGHC | 0.31 | 0.28 | 0.28 | 0.24 | 0.24
[14 empty] | Reflective | 2 | U | 0.48 | 0.81 | 0.6 | 0.53 | 0.44
[14 empty] | Reflective | 2 | SGHC | 0.29 | 0.27 | 0.27 | 0.22 | 0.22
[14 empty] | Reflective | 3 | U | 0.31 | 0.67 | 0.46 | 0.4 | 0.34
[14 empty] | Reflective | 3 | SGHC | 0.34 | 0.31 | 0.31 | 0.26 | 0.26

## Schedules
Hour | Tset-Heat | Tset-Cool | Internal Gains
| (oF) | (oF) | (Btu/hr)
0 | 70.2057 | 77.4791 | 28178.5
1 | 70.2057 | 77.4791 | 28178.5
2 | 70.2057 | 77.4791 | 28178.5
3 | 70.2057 | 77.4791 | 28178.5
4 | 70.2057 | 77.4791 | 28178.5
5 | 70.2057 | 77.4791 | 28178.5
6 | 70.2057 | 77.4791 | 28178.5
7 | 70.2057 | 77.4791 | 28178.5
8 | 70.2057 | 77.4791 | 28178.5
9 | 70.2057 | 77.4791 | 28178.5
10 | 70.2057 | 77.4791 | 28178.5
11 | 70.2057 | 77.4791 | 28178.5
12 | 70.2057 | 77.4791 | 28178.5
13 | 70.2057 | 77.4791 | 28178.5
14 | 70.2057 | 77.4791 | 28178.5
15 | 70.2057 | 77.4791 | 28178.5
16 | 70.2057 | 77.4791 | 28178.5
17 | 70.2057 | 77.4791 | 28178.5
18 | 70.2057 | 77.4791 | 28178.5
19 | 70.2057 | 77.4791 | 28178.5
20 | 70.2057 | 77.4791 | 28178.5
21 | 70.2057 | 77.4791 | 28178.5
22 | 70.2057 | 77.4791 | 28178.5
23 | 70.2057 | 77.4791 | 28178.5
24 | 70.2057 | 77.4791 | 28178.5
Total |  |  | 676284 | Btu/day
Notes: | "hour" is defined as "hour ending at"
Setpoints apply from beginning to end of hour
Internal gains are constant of from beginning to end of hour
Hour 0 is defined as the same as hour 24, for interpolation purposes

## Weather
Yakima WA TMY2
Hour No. | Date/Time | Tout | Rel. Hum-idity | Horizontal Solar Radiation | Wind Speed | Single-Year Date/Time
|  | (oF) | (%) | (Wh/m2) | (m/s x 10)
1 | 1973-01-01 | 41.66 | 45 | 0 | 72 | 2000-01-01 | Notes: | Temperature and wind speed observations are instantaneous and will be interpolated
2 | 1973-01-01 01:00 | 31.4 | 89 | 0 | 21 | 2000-01-01 01:00 |  | Solar radiaton is the integral over the hour ending at the time of the observation and are not interpolated
3 | 1973-01-01 02:00 | 30.68 | 90 | 0 | 14 | 2000-01-01 02:00 |  | 1 Wh = 3.413 Btu
4 | 1973-01-01 03:00 | 30.14 | 91 | 0 | 7 | 2000-01-01 03:00 |  | 1 m = 3.281 ft
5 | 1973-01-01 04:00 | 29.42 | 92 | 0 | 0 | 2000-01-01 04:00 |  | 1 Wh/m2 = 3.413 / (3.281)2 Btu/ft2 = | 0.31705 | Btu/ft2
6 | 1973-01-01 05:00 | 28.34 | 92 | 0 | 0 | 2000-01-01 05:00
7 | 1973-01-01 06:00 | 27.44 | 92 | 0 | 0 | 2000-01-01 06:00
8 | 1973-01-01 07:00 | 26.36 | 92 | 0 | 0 | 2000-01-01 07:00
9 | 1973-01-01 08:00 | 27.98 | 91 | 24 | 0 | 2000-01-01 08:00
10 | 1973-01-01 09:00 | 29.78 | 90 | 131 | 0 | 2000-01-01 09:00
11 | 1973-01-01 10:00 | 31.4 | 89 | 297 | 0 | 2000-01-01 10:00
12 | 1973-01-01 11:00 | 32.48 | 87 | 418 | 5 | 2000-01-01 11:00
13 | 1973-01-01 12:00 | 33.38 | 84 | 483 | 10 | 2000-01-01 12:00
14 | 1973-01-01 13:00 | 34.46 | 82 | 488 | 15 | 2000-01-01 13:00
15 | 1973-01-01 14:00 | 35.36 | 79 | 433 | 19 | 2000-01-01 14:00
16 | 1973-01-01 15:00 | 36.44 | 76 | 321 | 22 | 2000-01-01 15:00
17 | 1973-01-01 16:00 | 37.34 | 73 | 161 | 26 | 2000-01-01 16:00
18 | 1973-01-01 17:00 | 35 | 78 | 40 | 31 | 2000-01-01 17:00
19 | 1973-01-01 18:00 | 32.66 | 84 | 0 | 36 | 2000-01-01 18:00
20 | 1973-01-01 19:00 | 30.32 | 89 | 0 | 41 | 2000-01-01 19:00
21 | 1973-01-01 20:00 | 35.72 | 77 | 0 | 62 | 2000-01-01 20:00
22 | 1973-01-01 21:00 | 40.94 | 66 | 0 | 82 | 2000-01-01 21:00
23 | 1973-01-01 22:00 | 46.34 | 54 | 0 | 103 | 2000-01-01 22:00
24 | 1973-01-01 23:00 | 44 | 50 | 0 | 88 | 2000-01-01 23:00
25 | 1973-01-02 | 22.76 | 92 | 0 | 31 | 2000-01-02
26 | 1973-01-02 01:00 | 39.32 | 41 | 0 | 57 | 2000-01-02 01:00
27 | 1973-01-02 02:00 | 36.98 | 47 | 0 | 43 | 2000-01-02 02:00
28 | 1973-01-02 03:00 | 34.82 | 53 | 0 | 29 | 2000-01-02 03:00
29 | 1973-01-02 04:00 | 32.48 | 59 | 0 | 15 | 2000-01-02 04:00
30 | 1973-01-02 05:00 | 31.4 | 61 | 0 | 20 | 2000-01-02 05:00
31 | 1973-01-02 06:00 | 30.5 | 64 | 0 | 26 | 2000-01-02 06:00
32 | 1973-01-02 07:00 | 29.42 | 66 | 0 | 31 | 2000-01-02 07:00
33 | 1973-01-02 08:00 | 32.12 | 62 | 24 | 21 | 2000-01-02 08:00
34 | 1973-01-02 09:00 | 34.64 | 57 | 131 | 10 | 2000-01-02 09:00
35 | 1973-01-02 10:00 | 37.34 | 53 | 298 | 0 | 2000-01-02 10:00
36 | 1973-01-02 11:00 | 37.7 | 51 | 419 | 7 | 2000-01-02 11:00
37 | 1973-01-02 12:00 | 38.06 | 50 | 485 | 14 | 2000-01-02 12:00
38 | 1973-01-02 13:00 | 38.42 | 48 | 490 | 21 | 2000-01-02 13:00
39 | 1973-01-02 14:00 | 37.7 | 51 | 435 | 14 | 2000-01-02 14:00
40 | 1973-01-02 15:00 | 37.16 | 54 | 324 | 7 | 2000-01-02 15:00
41 | 1973-01-02 16:00 | 36.44 | 57 | 164 | 0 | 2000-01-02 16:00
42 | 1973-01-02 17:00 | 32.48 | 66 | 43 | 9 | 2000-01-02 17:00
43 | 1973-01-02 18:00 | 28.34 | 76 | 0 | 17 | 2000-01-02 18:00
44 | 1973-01-02 19:00 | 24.38 | 85 | 0 | 26 | 2000-01-02 19:00
45 | 1973-01-02 20:00 | 24.02 | 87 | 0 | 31 | 2000-01-02 20:00
46 | 1973-01-02 21:00 | 23.84 | 90 | 0 | 36 | 2000-01-02 21:00
47 | 1973-01-02 22:00 | 23.48 | 92 | 0 | 41 | 2000-01-02 22:00
48 | 1973-01-02 23:00 | 23.12 | 92 | 0 | 36 | 2000-01-02 23:00
49 | 1973-01-03 | 18.44 | 61 | 0 | 29 | 2000-01-03
50 | 1973-01-03 01:00 | 22.4 | 92 | 0 | 26 | 2000-01-03 01:00
51 | 1973-01-03 02:00 | 24.38 | 90 | 0 | 29 | 2000-01-03 02:00
52 | 1973-01-03 03:00 | 26.36 | 87 | 0 | 33 | 2000-01-03 03:00
53 | 1973-01-03 04:00 | 28.34 | 85 | 0 | 36 | 2000-01-03 04:00
54 | 1973-01-03 05:00 | 29.06 | 78 | 0 | 33 | 2000-01-03 05:00
55 | 1973-01-03 06:00 | 29.6 | 71 | 0 | 29 | 2000-01-03 06:00
56 | 1973-01-03 07:00 | 30.32 | 64 | 0 | 26 | 2000-01-03 07:00
57 | 1973-01-03 08:00 | 31.4 | 57 | 24 | 31 | 2000-01-03 08:00
58 | 1973-01-03 09:00 | 32.3 | 51 | 131 | 36 | 2000-01-03 09:00
59 | 1973-01-03 10:00 | 33.38 | 44 | 299 | 41 | 2000-01-03 10:00
60 | 1973-01-03 11:00 | 34.46 | 42 | 420 | 50 | 2000-01-03 11:00
61 | 1973-01-03 12:00 | 35.36 | 39 | 486 | 58 | 2000-01-03 12:00
62 | 1973-01-03 13:00 | 36.44 | 37 | 492 | 67 | 2000-01-03 13:00
63 | 1973-01-03 14:00 | 34.46 | 38 | 438 | 62 | 2000-01-03 14:00
64 | 1973-01-03 15:00 | 32.3 | 39 | 327 | 57 | 2000-01-03 15:00
65 | 1973-01-03 16:00 | 30.32 | 40 | 167 | 52 | 2000-01-03 16:00
66 | 1973-01-03 17:00 | 29.42 | 40 | 43 | 47 | 2000-01-03 17:00
67 | 1973-01-03 18:00 | 28.34 | 41 | 0 | 41 | 2000-01-03 18:00
68 | 1973-01-03 19:00 | 27.44 | 41 | 0 | 36 | 2000-01-03 19:00
69 | 1973-01-03 20:00 | 25.82 | 43 | 0 | 33 | 2000-01-03 20:00
70 | 1973-01-03 21:00 | 24.02 | 44 | 0 | 29 | 2000-01-03 21:00
71 | 1973-01-03 22:00 | 22.4 | 46 | 0 | 26 | 2000-01-03 22:00
72 | 1973-01-03 23:00 | 20.42 | 53 | 0 | 28 | 2000-01-03 23:00
73 | 1973-01-04 | 16.82 | 86 | 0 | 29 | 2000-01-04
74 | 1973-01-04 01:00 | 16.46 | 68 | 0 | 31 | 2000-01-04 01:00
75 | 1973-01-04 02:00 | 14.84 | 72 | 0 | 29 | 2000-01-04 02:00
76 | 1973-01-04 03:00 | 13.04 | 76 | 0 | 28 | 2000-01-04 03:00
77 | 1973-01-04 04:00 | 11.42 | 80 | 0 | 26 | 2000-01-04 04:00
78 | 1973-01-04 05:00 | 10.7 | 83 | 0 | 17 | 2000-01-04 05:00
79 | 1973-01-04 06:00 | 10.16 | 85 | 0 | 9 | 2000-01-04 06:00
80 | 1973-01-04 07:00 | 9.44 | 88 | 0 | 0 | 2000-01-04 07:00
81 | 1973-01-04 08:00 | 12.68 | 81 | 25 | 5 | 2000-01-04 08:00
82 | 1973-01-04 09:00 | 16.1 | 75 | 132 | 10 | 2000-01-04 09:00
83 | 1973-01-04 10:00 | 19.34 | 68 | 300 | 15 | 2000-01-04 10:00
84 | 1973-01-04 11:00 | 21.32 | 64 | 422 | 15 | 2000-01-04 11:00
85 | 1973-01-04 12:00 | 23.48 | 59 | 488 | 15 | 2000-01-04 12:00
86 | 1973-01-04 13:00 | 25.46 | 55 | 495 | 15 | 2000-01-04 13:00
87 | 1973-01-04 14:00 | 25.46 | 56 | 441 | 17 | 2000-01-04 14:00
88 | 1973-01-04 15:00 | 25.46 | 57 | 330 | 19 | 2000-01-04 15:00
89 | 1973-01-04 16:00 | 25.46 | 58 | 170 | 21 | 2000-01-04 16:00
90 | 1973-01-04 17:00 | 22.04 | 66 | 46 | 23 | 2000-01-04 17:00
91 | 1973-01-04 18:00 | 18.8 | 73 | 0 | 24 | 2000-01-04 18:00
92 | 1973-01-04 19:00 | 15.38 | 81 | 0 | 26 | 2000-01-04 19:00
93 | 1973-01-04 20:00 | 16.1 | 81 | 0 | 26 | 2000-01-04 20:00
94 | 1973-01-04 21:00 | 16.64 | 81 | 0 | 26 | 2000-01-04 21:00
95 | 1973-01-04 22:00 | 17.36 | 81 | 0 | 26 | 2000-01-04 22:00
96 | 1973-01-04 23:00 | 17 | 83 | 0 | 28 | 2000-01-04 23:00
97 | 1973-01-05 | 16.46 | 68 | 0 | 24 | 2000-01-05
98 | 1973-01-05 01:00 | 16.46 | 88 | 0 | 31 | 2000-01-05 01:00
99 | 1973-01-05 02:00 | 17.72 | 87 | 0 | 26 | 2000-01-05 02:00
100 | 1973-01-05 03:00 | 19.16 | 85 | 0 | 20 | 2000-01-05 03:00
101 | 1973-01-05 04:00 | 20.42 | 84 | 0 | 15 | 2000-01-05 04:00
102 | 1973-01-05 05:00 | 20.42 | 83 | 0 | 20 | 2000-01-05 05:00
103 | 1973-01-05 06:00 | 20.42 | 82 | 0 | 26 | 2000-01-05 06:00
104 | 1973-01-05 07:00 | 20.42 | 81 | 0 | 31 | 2000-01-05 07:00
105 | 1973-01-05 08:00 | 20.78 | 79 | 25 | 28 | 2000-01-05 08:00
106 | 1973-01-05 09:00 | 20.96 | 76 | 132 | 24 | 2000-01-05 09:00
107 | 1973-01-05 10:00 | 21.32 | 74 | 301 | 21 | 2000-01-05 10:00
108 | 1973-01-05 11:00 | 22.04 | 72 | 423 | 24 | 2000-01-05 11:00
109 | 1973-01-05 12:00 | 22.76 | 70 | 490 | 28 | 2000-01-05 12:00
110 | 1973-01-05 13:00 | 23.48 | 68 | 497 | 31 | 2000-01-05 13:00
111 | 1973-01-05 14:00 | 22.76 | 70 | 444 | 29 | 2000-01-05 14:00
112 | 1973-01-05 15:00 | 22.04 | 72 | 333 | 28 | 2000-01-05 15:00
113 | 1973-01-05 16:00 | 21.32 | 74 | 174 | 26 | 2000-01-05 16:00
114 | 1973-01-05 17:00 | 20.06 | 72 | 46 | 26 | 2000-01-05 17:00
115 | 1973-01-05 18:00 | 18.62 | 70 | 0 | 26 | 2000-01-05 18:00
116 | 1973-01-05 19:00 | 17.36 | 68 | 0 | 26 | 2000-01-05 19:00
117 | 1973-01-05 20:00 | 17.72 | 69 | 0 | 24 | 2000-01-05 20:00
118 | 1973-01-05 21:00 | 18.08 | 70 | 0 | 23 | 2000-01-05 21:00
119 | 1973-01-05 22:00 | 18.44 | 71 | 0 | 21 | 2000-01-05 22:00
120 | 1973-01-05 23:00 | 17.36 | 70 | 0 | 23 | 2000-01-05 23:00
121 | 1973-01-06 | 2.06 | 82 | 0 | 43 | 2000-01-06
122 | 1973-01-06 01:00 | 15.38 | 67 | 0 | 26 | 2000-01-06 01:00
123 | 1973-01-06 02:00 | 11.78 | 72 | 0 | 35 | 2000-01-06 02:00
124 | 1973-01-06 03:00 | 8 | 78 | 0 | 43 | 2000-01-06 03:00
125 | 1973-01-06 04:00 | 4.4 | 83 | 0 | 52 | 2000-01-06 04:00
126 | 1973-01-06 05:00 | 3.14 | 84 | 0 | 48 | 2000-01-06 05:00
127 | 1973-01-06 06:00 | 1.7 | 86 | 0 | 45 | 2000-01-06 06:00
128 | 1973-01-06 07:00 | 0.44 | 87 | 0 | 41 | 2000-01-06 07:00
129 | 1973-01-06 08:00 | 5.12 | 78 | 23 | 34 | 2000-01-06 08:00
130 | 1973-01-06 09:00 | 9.8 | 70 | 133 | 28 | 2000-01-06 09:00
131 | 1973-01-06 10:00 | 14.48 | 61 | 302 | 21 | 2000-01-06 10:00
132 | 1973-01-06 11:00 | 17.18 | 55 | 425 | 17 | 2000-01-06 11:00
133 | 1973-01-06 12:00 | 19.7 | 48 | 493 | 14 | 2000-01-06 12:00
134 | 1973-01-06 13:00 | 22.4 | 42 | 500 | 10 | 2000-01-06 13:00
135 | 1973-01-06 14:00 | 21.14 | 45 | 447 | 14 | 2000-01-06 14:00
136 | 1973-01-06 15:00 | 19.7 | 49 | 336 | 17 | 2000-01-06 15:00
137 | 1973-01-06 16:00 | 18.44 | 52 | 177 | 21 | 2000-01-06 16:00
138 | 1973-01-06 17:00 | 14.48 | 62 | 49 | 26 | 2000-01-06 17:00
139 | 1973-01-06 18:00 | 10.34 | 73 | 0 | 31 | 2000-01-06 18:00
140 | 1973-01-06 19:00 | 6.38 | 83 | 0 | 36 | 2000-01-06 19:00
141 | 1973-01-06 20:00 | 5.3 | 84 | 0 | 36 | 2000-01-06 20:00
142 | 1973-01-06 21:00 | 4.4 | 86 | 0 | 36 | 2000-01-06 21:00
143 | 1973-01-06 22:00 | 3.32 | 87 | 0 | 36 | 2000-01-06 22:00
144 | 1973-01-06 23:00 | 2.6 | 84 | 0 | 39 | 2000-01-06 23:00
145 | 1973-01-07 | 2.42 | 83 | 0 | 43 | 2000-01-07
146 | 1973-01-07 01:00 | 1.34 | 79 | 0 | 46 | 2000-01-07 01:00
147 | 1973-01-07 02:00 | 1.34 | 79 | 0 | 44 | 2000-01-07 02:00
148 | 1973-01-07 03:00 | 1.34 | 79 | 0 | 43 | 2000-01-07 03:00
149 | 1973-01-07 04:00 | 1.34 | 79 | 0 | 41 | 2000-01-07 04:00
150 | 1973-01-07 05:00 | 4.4 | 76 | 0 | 34 | 2000-01-07 05:00
151 | 1973-01-07 06:00 | 7.28 | 73 | 0 | 28 | 2000-01-07 06:00
152 | 1973-01-07 07:00 | 10.34 | 70 | 0 | 21 | 2000-01-07 07:00
153 | 1973-01-07 08:00 | 11.96 | 66 | 23 | 28 | 2000-01-07 08:00
154 | 1973-01-07 09:00 | 13.76 | 63 | 134 | 34 | 2000-01-07 09:00
155 | 1973-01-07 10:00 | 15.38 | 59 | 304 | 41 | 2000-01-07 10:00
156 | 1973-01-07 11:00 | 16.64 | 56 | 427 | 46 | 2000-01-07 11:00
157 | 1973-01-07 12:00 | 18.08 | 53 | 495 | 52 | 2000-01-07 12:00
158 | 1973-01-07 13:00 | 19.34 | 50 | 503 | 57 | 2000-01-07 13:00
159 | 1973-01-07 14:00 | 18.98 | 50 | 450 | 50 | 2000-01-07 14:00
160 | 1973-01-07 15:00 | 18.8 | 49 | 340 | 43 | 2000-01-07 15:00
161 | 1973-01-07 16:00 | 18.44 | 49 | 181 | 36 | 2000-01-07 16:00
162 | 1973-01-07 17:00 | 17.18 | 52 | 49 | 36 | 2000-01-07 17:00
163 | 1973-01-07 18:00 | 15.74 | 56 | 0 | 36 | 2000-01-07 18:00
164 | 1973-01-07 19:00 | 14.48 | 59 | 0 | 36 | 2000-01-07 19:00
165 | 1973-01-07 20:00 | 11.06 | 67 | 0 | 36 | 2000-01-07 20:00
166 | 1973-01-07 21:00 | 7.82 | 75 | 0 | 36 | 2000-01-07 21:00
167 | 1973-01-07 22:00 | 4.4 | 83 | 0 | 36 | 2000-01-07 22:00
168 | 1973-01-07 23:00 | 3.32 | 83 | 0 | 39 | 2000-01-07 23:00
169 | 1973-01-08 | 16.1 | 47 | 0 | 52 | 2000-01-08
170 | 1973-01-08 01:00 | 1.34 | 83 | 0 | 46 | 2000-01-08 01:00
171 | 1973-01-08 02:00 | 2.78 | 78 | 0 | 46 | 2000-01-08 02:00
172 | 1973-01-08 03:00 | 4.04 | 74 | 0 | 46 | 2000-01-08 03:00
173 | 1973-01-08 04:00 | 5.48 | 69 | 0 | 46 | 2000-01-08 04:00
174 | 1973-01-08 05:00 | 5.48 | 66 | 0 | 43 | 2000-01-08 05:00
175 | 1973-01-08 06:00 | 5.48 | 63 | 0 | 39 | 2000-01-08 06:00
176 | 1973-01-08 07:00 | 5.48 | 60 | 0 | 36 | 2000-01-08 07:00
177 | 1973-01-08 08:00 | 9.44 | 54 | 24 | 39 | 2000-01-08 08:00
178 | 1973-01-08 09:00 | 13.4 | 49 | 135 | 43 | 2000-01-08 09:00
179 | 1973-01-08 10:00 | 17.36 | 43 | 305 | 46 | 2000-01-08 10:00
180 | 1973-01-08 11:00 | 18.98 | 41 | 429 | 48 | 2000-01-08 11:00
181 | 1973-01-08 12:00 | 20.78 | 38 | 498 | 50 | 2000-01-08 12:00
182 | 1973-01-08 13:00 | 22.4 | 36 | 506 | 52 | 2000-01-08 13:00
183 | 1973-01-08 14:00 | 22.04 | 37 | 453 | 45 | 2000-01-08 14:00
184 | 1973-01-08 15:00 | 21.68 | 37 | 343 | 38 | 2000-01-08 15:00
185 | 1973-01-08 16:00 | 21.32 | 38 | 185 | 31 | 2000-01-08 16:00
186 | 1973-01-08 17:00 | 20.42 | 40 | 53 | 38 | 2000-01-08 17:00
187 | 1973-01-08 18:00 | 19.34 | 43 | 0 | 45 | 2000-01-08 18:00
188 | 1973-01-08 19:00 | 18.44 | 45 | 0 | 52 | 2000-01-08 19:00
189 | 1973-01-08 20:00 | 16.82 | 47 | 0 | 45 | 2000-01-08 20:00
190 | 1973-01-08 21:00 | 15.02 | 49 | 0 | 38 | 2000-01-08 21:00
191 | 1973-01-08 22:00 | 13.4 | 51 | 0 | 31 | 2000-01-08 22:00
192 | 1973-01-08 23:00 | 14.66 | 49 | 0 | 41 | 2000-01-08 23:00
193 | 1973-01-09 | 19.34 | 60 | 0 | 31 | 2000-01-09
194 | 1973-01-09 01:00 | 17.36 | 45 | 0 | 62 | 2000-01-09 01:00
195 | 1973-01-09 02:00 | 13.76 | 52 | 0 | 52 | 2000-01-09 02:00
196 | 1973-01-09 03:00 | 9.98 | 59 | 0 | 41 | 2000-01-09 03:00
197 | 1973-01-09 04:00 | 6.38 | 66 | 0 | 31 | 2000-01-09 04:00
198 | 1973-01-09 05:00 | 10.34 | 58 | 0 | 40 | 2000-01-09 05:00
199 | 1973-01-09 06:00 | 14.48 | 51 | 0 | 48 | 2000-01-09 06:00
200 | 1973-01-09 07:00 | 18.44 | 43 | 0 | 57 | 2000-01-09 07:00
201 | 1973-01-09 08:00 | 19.16 | 42 | 25 | 57 | 2000-01-09 08:00
202 | 1973-01-09 09:00 | 19.7 | 42 | 137 | 57 | 2000-01-09 09:00
203 | 1973-01-09 10:00 | 20.42 | 41 | 307 | 57 | 2000-01-09 10:00
204 | 1973-01-09 11:00 | 21.14 | 40 | 431 | 60 | 2000-01-09 11:00
205 | 1973-01-09 12:00 | 21.68 | 39 | 500 | 64 | 2000-01-09 12:00
206 | 1973-01-09 13:00 | 22.4 | 38 | 509 | 67 | 2000-01-09 13:00
207 | 1973-01-09 14:00 | 23.12 | 38 | 457 | 57 | 2000-01-09 14:00
208 | 1973-01-09 15:00 | 23.66 | 37 | 347 | 46 | 2000-01-09 15:00
209 | 1973-01-09 16:00 | 24.38 | 37 | 188 | 36 | 2000-01-09 16:00
210 | 1973-01-09 17:00 | 21.32 | 43 | 53 | 38 | 2000-01-09 17:00
211 | 1973-01-09 18:00 | 18.44 | 50 | 0 | 39 | 2000-01-09 18:00
212 | 1973-01-09 19:00 | 15.38 | 56 | 0 | 41 | 2000-01-09 19:00
213 | 1973-01-09 20:00 | 15.38 | 61 | 0 | 38 | 2000-01-09 20:00
214 | 1973-01-09 21:00 | 15.38 | 66 | 0 | 34 | 2000-01-09 21:00
215 | 1973-01-09 22:00 | 15.38 | 71 | 0 | 31 | 2000-01-09 22:00
216 | 1973-01-09 23:00 | 17.36 | 66 | 0 | 31 | 2000-01-09 23:00
217 | 1973-01-10 | 20.42 | 92 | 0 | 24 | 2000-01-10
218 | 1973-01-10 01:00 | 21.32 | 55 | 0 | 31 | 2000-01-10 01:00
219 | 1973-01-10 02:00 | 22.4 | 51 | 0 | 26 | 2000-01-10 02:00
220 | 1973-01-10 03:00 | 23.3 | 48 | 0 | 20 | 2000-01-10 03:00
221 | 1973-01-10 04:00 | 24.38 | 44 | 0 | 15 | 2000-01-10 04:00
222 | 1973-01-10 05:00 | 23.66 | 51 | 0 | 10 | 2000-01-10 05:00
223 | 1973-01-10 06:00 | 23.12 | 58 | 0 | 5 | 2000-01-10 06:00
224 | 1973-01-10 07:00 | 22.4 | 65 | 0 | 0 | 2000-01-10 07:00
225 | 1973-01-10 08:00 | 23.12 | 61 | 26 | 7 | 2000-01-10 08:00
226 | 1973-01-10 09:00 | 23.66 | 57 | 138 | 14 | 2000-01-10 09:00
227 | 1973-01-10 10:00 | 24.38 | 53 | 309 | 21 | 2000-01-10 10:00
228 | 1973-01-10 11:00 | 25.1 | 49 | 434 | 26 | 2000-01-10 11:00
229 | 1973-01-10 12:00 | 25.64 | 45 | 503 | 31 | 2000-01-10 12:00
230 | 1973-01-10 13:00 | 26.36 | 41 | 512 | 36 | 2000-01-10 13:00
231 | 1973-01-10 14:00 | 26 | 46 | 460 | 29 | 2000-01-10 14:00
232 | 1973-01-10 15:00 | 25.82 | 50 | 351 | 22 | 2000-01-10 15:00
233 | 1973-01-10 16:00 | 25.46 | 55 | 193 | 15 | 2000-01-10 16:00
234 | 1973-01-10 17:00 | 24.74 | 59 | 57 | 22 | 2000-01-10 17:00
235 | 1973-01-10 18:00 | 24.2 | 62 | 0 | 29 | 2000-01-10 18:00
236 | 1973-01-10 19:00 | 23.48 | 66 | 0 | 36 | 2000-01-10 19:00
237 | 1973-01-10 20:00 | 22.4 | 75 | 0 | 34 | 2000-01-10 20:00
238 | 1973-01-10 21:00 | 21.5 | 83 | 0 | 33 | 2000-01-10 21:00
239 | 1973-01-10 22:00 | 20.42 | 92 | 0 | 31 | 2000-01-10 22:00
240 | 1973-01-10 23:00 | 20.42 | 92 | 0 | 28 | 2000-01-10 23:00
241 | 1973-01-11 | 25.1 | 88 | 0 | 7 | 2000-01-11
242 | 1973-01-11 01:00 | 20.42 | 92 | 0 | 21 | 2000-01-11 01:00
243 | 1973-01-11 02:00 | 20.78 | 92 | 0 | 21 | 2000-01-11 02:00
244 | 1973-01-11 03:00 | 20.96 | 92 | 0 | 21 | 2000-01-11 03:00
245 | 1973-01-11 04:00 | 21.32 | 92 | 0 | 21 | 2000-01-11 04:00
246 | 1973-01-11 05:00 | 21.32 | 90 | 0 | 19 | 2000-01-11 05:00
247 | 1973-01-11 06:00 | 21.32 | 87 | 0 | 17 | 2000-01-11 06:00
248 | 1973-01-11 07:00 | 21.32 | 85 | 0 | 15 | 2000-01-11 07:00
249 | 1973-01-11 08:00 | 21.68 | 86 | 28 | 15 | 2000-01-11 08:00
250 | 1973-01-11 09:00 | 22.04 | 87 | 140 | 15 | 2000-01-11 09:00
251 | 1973-01-11 10:00 | 22.4 | 88 | 311 | 15 | 2000-01-11 10:00
252 | 1973-01-11 11:00 | 23.66 | 84 | 436 | 10 | 2000-01-11 11:00
253 | 1973-01-11 12:00 | 25.1 | 79 | 506 | 5 | 2000-01-11 12:00
254 | 1973-01-11 13:00 | 26.36 | 75 | 516 | 0 | 2000-01-11 13:00
255 | 1973-01-11 14:00 | 26 | 77 | 464 | 0 | 2000-01-11 14:00
256 | 1973-01-11 15:00 | 25.82 | 79 | 355 | 0 | 2000-01-11 15:00
257 | 1973-01-11 16:00 | 25.46 | 81 | 197 | 0 | 2000-01-11 16:00
258 | 1973-01-11 17:00 | 25.1 | 83 | 58 | 0 | 2000-01-11 17:00
259 | 1973-01-11 18:00 | 24.74 | 86 | 0 | 0 | 2000-01-11 18:00
260 | 1973-01-11 19:00 | 24.38 | 88 | 0 | 0 | 2000-01-11 19:00
261 | 1973-01-11 20:00 | 24.38 | 88 | 0 | 7 | 2000-01-11 20:00
262 | 1973-01-11 21:00 | 24.38 | 88 | 0 | 14 | 2000-01-11 21:00
263 | 1973-01-11 22:00 | 24.38 | 88 | 0 | 21 | 2000-01-11 22:00
264 | 1973-01-11 23:00 | 24.74 | 88 | 0 | 14 | 2000-01-11 23:00
265 | 1973-01-12 | 32.12 | 92 | 0 | 0 | 2000-01-12
266 | 1973-01-12 01:00 | 25.46 | 88 | 0 | 0 | 2000-01-12 01:00
267 | 1973-01-12 02:00 | 25.46 | 88 | 0 | 7 | 2000-01-12 02:00
268 | 1973-01-12 03:00 | 25.46 | 88 | 0 | 14 | 2000-01-12 03:00
269 | 1973-01-12 04:00 | 25.46 | 88 | 0 | 21 | 2000-01-12 04:00
270 | 1973-01-12 05:00 | 24.02 | 91 | 0 | 21 | 2000-01-12 05:00
271 | 1973-01-12 06:00 | 22.76 | 93 | 0 | 21 | 2000-01-12 06:00
272 | 1973-01-12 07:00 | 21.32 | 96 | 0 | 21 | 2000-01-12 07:00
273 | 1973-01-12 08:00 | 20.96 | 92 | 26 | 21 | 2000-01-12 08:00
274 | 1973-01-12 09:00 | 20.78 | 88 | 142 | 21 | 2000-01-12 09:00
275 | 1973-01-12 10:00 | 20.42 | 84 | 313 | 21 | 2000-01-12 10:00
276 | 1973-01-12 11:00 | 23.12 | 82 | 439 | 23 | 2000-01-12 11:00
277 | 1973-01-12 12:00 | 25.64 | 80 | 509 | 24 | 2000-01-12 12:00
278 | 1973-01-12 13:00 | 28.34 | 78 | 519 | 26 | 2000-01-12 13:00
279 | 1973-01-12 14:00 | 28.7 | 79 | 468 | 26 | 2000-01-12 14:00
280 | 1973-01-12 15:00 | 29.06 | 81 | 359 | 26 | 2000-01-12 15:00
281 | 1973-01-12 16:00 | 29.42 | 82 | 201 | 26 | 2000-01-12 16:00
282 | 1973-01-12 17:00 | 29.78 | 85 | 59 | 22 | 2000-01-12 17:00
283 | 1973-01-12 18:00 | 29.96 | 89 | 0 | 19 | 2000-01-12 18:00
284 | 1973-01-12 19:00 | 30.32 | 92 | 0 | 15 | 2000-01-12 19:00
285 | 1973-01-12 20:00 | 30.68 | 92 | 0 | 10 | 2000-01-12 20:00
286 | 1973-01-12 21:00 | 31.04 | 92 | 0 | 5 | 2000-01-12 21:00
287 | 1973-01-12 22:00 | 31.4 | 92 | 0 | 0 | 2000-01-12 22:00
288 | 1973-01-12 23:00 | 31.76 | 92 | 0 | 0 | 2000-01-12 23:00
289 | 1973-01-13 | 31.4 | 96 | 0 | 9 | 2000-01-13
290 | 1973-01-13 01:00 | 32.48 | 92 | 0 | 0 | 2000-01-13 01:00
291 | 1973-01-13 02:00 | 32.48 | 92 | 0 | 0 | 2000-01-13 02:00
292 | 1973-01-13 03:00 | 32.48 | 92 | 0 | 0 | 2000-01-13 03:00
293 | 1973-01-13 04:00 | 32.48 | 92 | 0 | 0 | 2000-01-13 04:00
294 | 1973-01-13 05:00 | 32.84 | 93 | 0 | 0 | 2000-01-13 05:00
295 | 1973-01-13 06:00 | 33.02 | 95 | 0 | 0 | 2000-01-13 06:00
296 | 1973-01-13 07:00 | 33.38 | 96 | 0 | 0 | 2000-01-13 07:00
297 | 1973-01-13 08:00 | 33.38 | 96 | 28 | 7 | 2000-01-13 08:00
298 | 1973-01-13 09:00 | 33.38 | 96 | 144 | 14 | 2000-01-13 09:00
299 | 1973-01-13 10:00 | 33.38 | 96 | 316 | 21 | 2000-01-13 10:00
300 | 1973-01-13 11:00 | 34.1 | 95 | 442 | 14 | 2000-01-13 11:00
301 | 1973-01-13 12:00 | 34.64 | 93 | 513 | 7 | 2000-01-13 12:00
302 | 1973-01-13 13:00 | 35.36 | 92 | 523 | 0 | 2000-01-13 13:00
303 | 1973-01-13 14:00 | 34.46 | 93 | 472 | 9 | 2000-01-13 14:00
304 | 1973-01-13 15:00 | 33.38 | 95 | 364 | 17 | 2000-01-13 15:00
305 | 1973-01-13 16:00 | 32.48 | 96 | 205 | 26 | 2000-01-13 16:00
306 | 1973-01-13 17:00 | 32.48 | 96 | 63 | 24 | 2000-01-13 17:00
307 | 1973-01-13 18:00 | 32.48 | 96 | 0 | 23 | 2000-01-13 18:00
308 | 1973-01-13 19:00 | 32.48 | 96 | 0 | 21 | 2000-01-13 19:00
309 | 1973-01-13 20:00 | 31.4 | 96 | 0 | 23 | 2000-01-13 20:00
310 | 1973-01-13 21:00 | 30.5 | 96 | 0 | 24 | 2000-01-13 21:00
311 | 1973-01-13 22:00 | 29.42 | 96 | 0 | 26 | 2000-01-13 22:00
312 | 1973-01-13 23:00 | 30.5 | 96 | 0 | 17 | 2000-01-13 23:00
313 | 1973-01-14 | 29.78 | 96 | 0 | 9 | 2000-01-14
314 | 1973-01-14 01:00 | 32.48 | 96 | 0 | 0 | 2000-01-14 01:00
315 | 1973-01-14 02:00 | 32.12 | 96 | 0 | 0 | 2000-01-14 02:00
316 | 1973-01-14 03:00 | 31.76 | 96 | 0 | 0 | 2000-01-14 03:00
317 | 1973-01-14 04:00 | 31.4 | 96 | 0 | 0 | 2000-01-14 04:00
318 | 1973-01-14 05:00 | 30.14 | 96 | 0 | 7 | 2000-01-14 05:00
319 | 1973-01-14 06:00 | 28.7 | 96 | 0 | 14 | 2000-01-14 06:00
320 | 1973-01-14 07:00 | 27.44 | 96 | 0 | 21 | 2000-01-14 07:00
321 | 1973-01-14 08:00 | 27.8 | 96 | 29 | 14 | 2000-01-14 08:00
322 | 1973-01-14 09:00 | 27.98 | 96 | 146 | 7 | 2000-01-14 09:00
323 | 1973-01-14 10:00 | 28.34 | 96 | 318 | 0 | 2000-01-14 10:00
324 | 1973-01-14 11:00 | 29.78 | 96 | 445 | 0 | 2000-01-14 11:00
325 | 1973-01-14 12:00 | 31.04 | 96 | 516 | 0 | 2000-01-14 12:00
326 | 1973-01-14 13:00 | 32.48 | 96 | 527 | 0 | 2000-01-14 13:00
327 | 1973-01-14 14:00 | 32.84 | 95 | 476 | 0 | 2000-01-14 14:00
328 | 1973-01-14 15:00 | 33.02 | 93 | 368 | 0 | 2000-01-14 15:00
329 | 1973-01-14 16:00 | 33.38 | 92 | 210 | 0 | 2000-01-14 16:00
330 | 1973-01-14 17:00 | 32.12 | 93 | 64 | 10 | 2000-01-14 17:00
331 | 1973-01-14 18:00 | 30.68 | 95 | 0 | 21 | 2000-01-14 18:00
332 | 1973-01-14 19:00 | 29.42 | 96 | 0 | 31 | 2000-01-14 19:00
333 | 1973-01-14 20:00 | 29.78 | 96 | 0 | 29 | 2000-01-14 20:00
334 | 1973-01-14 21:00 | 29.96 | 96 | 0 | 28 | 2000-01-14 21:00
335 | 1973-01-14 22:00 | 30.32 | 96 | 0 | 26 | 2000-01-14 22:00
336 | 1973-01-14 23:00 | 29.96 | 96 | 0 | 17 | 2000-01-14 23:00
337 | 1973-01-15 | 39.32 | 80 | 0 | 24 | 2000-01-15
338 | 1973-01-15 01:00 | 29.42 | 96 | 0 | 0 | 2000-01-15 01:00
339 | 1973-01-15 02:00 | 28.16 | 95 | 0 | 0 | 2000-01-15 02:00
340 | 1973-01-15 03:00 | 26.72 | 93 | 0 | 0 | 2000-01-15 03:00
341 | 1973-01-15 04:00 | 25.46 | 92 | 0 | 0 | 2000-01-15 04:00
342 | 1973-01-15 05:00 | 25.82 | 92 | 0 | 5 | 2000-01-15 05:00
343 | 1973-01-15 06:00 | 26 | 92 | 0 | 10 | 2000-01-15 06:00
344 | 1973-01-15 07:00 | 26.36 | 92 | 0 | 15 | 2000-01-15 07:00
345 | 1973-01-15 08:00 | 27.98 | 92 | 31 | 10 | 2000-01-15 08:00
346 | 1973-01-15 09:00 | 29.78 | 92 | 148 | 5 | 2000-01-15 09:00
347 | 1973-01-15 10:00 | 31.4 | 92 | 321 | 0 | 2000-01-15 10:00
348 | 1973-01-15 11:00 | 32.66 | 91 | 448 | 7 | 2000-01-15 11:00
349 | 1973-01-15 12:00 | 34.1 | 90 | 520 | 14 | 2000-01-15 12:00
350 | 1973-01-15 13:00 | 35.36 | 89 | 531 | 21 | 2000-01-15 13:00
351 | 1973-01-15 14:00 | 36.08 | 88 | 481 | 19 | 2000-01-15 14:00
352 | 1973-01-15 15:00 | 36.62 | 87 | 373 | 17 | 2000-01-15 15:00
353 | 1973-01-15 16:00 | 37.34 | 86 | 214 | 15 | 2000-01-15 16:00
354 | 1973-01-15 17:00 | 36.08 | 88 | 65 | 10 | 2000-01-15 17:00
355 | 1973-01-15 18:00 | 34.64 | 90 | 0 | 5 | 2000-01-15 18:00
356 | 1973-01-15 19:00 | 33.38 | 92 | 0 | 0 | 2000-01-15 19:00
357 | 1973-01-15 20:00 | 34.64 | 91 | 0 | 10 | 2000-01-15 20:00
358 | 1973-01-15 21:00 | 36.08 | 90 | 0 | 21 | 2000-01-15 21:00
359 | 1973-01-15 22:00 | 37.34 | 89 | 0 | 31 | 2000-01-15 22:00
360 | 1973-01-15 23:00 | 38.42 | 85 | 0 | 28 | 2000-01-15 23:00
361 | 1973-01-16 | 34.1 | 88 | 0 | 31 | 2000-01-16
362 | 1973-01-16 01:00 | 40.4 | 76 | 0 | 21 | 2000-01-16 01:00
363 | 1973-01-16 02:00 | 38.78 | 80 | 0 | 14 | 2000-01-16 02:00
364 | 1973-01-16 03:00 | 36.98 | 85 | 0 | 7 | 2000-01-16 03:00
365 | 1973-01-16 04:00 | 35.36 | 89 | 0 | 0 | 2000-01-16 04:00
366 | 1973-01-16 05:00 | 35 | 90 | 0 | 10 | 2000-01-16 05:00
367 | 1973-01-16 06:00 | 34.82 | 91 | 0 | 21 | 2000-01-16 06:00
368 | 1973-01-16 07:00 | 34.46 | 92 | 0 | 31 | 2000-01-16 07:00
369 | 1973-01-16 08:00 | 34.82 | 92 | 30 | 31 | 2000-01-16 08:00
370 | 1973-01-16 09:00 | 35 | 92 | 150 | 31 | 2000-01-16 09:00
371 | 1973-01-16 10:00 | 35.36 | 92 | 324 | 31 | 2000-01-16 10:00
372 | 1973-01-16 11:00 | 36.44 | 92 | 452 | 26 | 2000-01-16 11:00
373 | 1973-01-16 12:00 | 37.34 | 93 | 524 | 20 | 2000-01-16 12:00
374 | 1973-01-16 13:00 | 38.42 | 93 | 535 | 15 | 2000-01-16 13:00
375 | 1973-01-16 14:00 | 37.34 | 95 | 485 | 22 | 2000-01-16 14:00
376 | 1973-01-16 15:00 | 36.44 | 98 | 377 | 29 | 2000-01-16 15:00
377 | 1973-01-16 16:00 | 35.36 | 100 | 219 | 36 | 2000-01-16 16:00
378 | 1973-01-16 17:00 | 34.46 | 99 | 70 | 33 | 2000-01-16 17:00
379 | 1973-01-16 18:00 | 33.38 | 97 | 0 | 29 | 2000-01-16 18:00
380 | 1973-01-16 19:00 | 32.48 | 96 | 0 | 26 | 2000-01-16 19:00
381 | 1973-01-16 20:00 | 34.82 | 90 | 0 | 31 | 2000-01-16 20:00
382 | 1973-01-16 21:00 | 36.98 | 85 | 0 | 36 | 2000-01-16 21:00
383 | 1973-01-16 22:00 | 39.32 | 79 | 0 | 41 | 2000-01-16 22:00
384 | 1973-01-16 23:00 | 36.62 | 83 | 0 | 36 | 2000-01-16 23:00
385 | 1973-01-17 | 32.48 | 90 | 0 | 26 | 2000-01-17
386 | 1973-01-17 01:00 | 31.4 | 92 | 0 | 26 | 2000-01-17 01:00
387 | 1973-01-17 02:00 | 30.32 | 92 | 0 | 28 | 2000-01-17 02:00
388 | 1973-01-17 03:00 | 29.42 | 92 | 0 | 29 | 2000-01-17 03:00
389 | 1973-01-17 04:00 | 28.34 | 92 | 0 | 31 | 2000-01-17 04:00
390 | 1973-01-17 05:00 | 27.62 | 92 | 0 | 28 | 2000-01-17 05:00
391 | 1973-01-17 06:00 | 27.08 | 92 | 0 | 24 | 2000-01-17 06:00
392 | 1973-01-17 07:00 | 26.36 | 92 | 0 | 21 | 2000-01-17 07:00
393 | 1973-01-17 08:00 | 28.7 | 89 | 32 | 14 | 2000-01-17 08:00
394 | 1973-01-17 09:00 | 31.04 | 85 | 153 | 7 | 2000-01-17 09:00
395 | 1973-01-17 10:00 | 33.38 | 82 | 327 | 0 | 2000-01-17 10:00
396 | 1973-01-17 11:00 | 35.72 | 80 | 455 | 5 | 2000-01-17 11:00
397 | 1973-01-17 12:00 | 38.06 | 78 | 528 | 10 | 2000-01-17 12:00
398 | 1973-01-17 13:00 | 40.4 | 76 | 539 | 15 | 2000-01-17 13:00
399 | 1973-01-17 14:00 | 41.12 | 75 | 490 | 10 | 2000-01-17 14:00
400 | 1973-01-17 15:00 | 41.66 | 74 | 382 | 5 | 2000-01-17 15:00
401 | 1973-01-17 16:00 | 42.38 | 73 | 224 | 0 | 2000-01-17 16:00
402 | 1973-01-17 17:00 | 38.42 | 79 | 71 | 15 | 2000-01-17 17:00
403 | 1973-01-17 18:00 | 34.28 | 86 | 0 | 31 | 2000-01-17 18:00
404 | 1973-01-17 19:00 | 30.32 | 92 | 0 | 46 | 2000-01-17 19:00
405 | 1973-01-17 20:00 | 29.6 | 92 | 0 | 43 | 2000-01-17 20:00
406 | 1973-01-17 21:00 | 29.06 | 92 | 0 | 39 | 2000-01-17 21:00
407 | 1973-01-17 22:00 | 28.34 | 92 | 0 | 36 | 2000-01-17 22:00
408 | 1973-01-17 23:00 | 30.32 | 91 | 0 | 31 | 2000-01-17 23:00
409 | 1973-01-18 | 34.46 | 83 | 0 | 47 | 2000-01-18
410 | 1973-01-18 01:00 | 34.46 | 89 | 0 | 21 | 2000-01-18 01:00
411 | 1973-01-18 02:00 | 33.74 | 90 | 0 | 21 | 2000-01-18 02:00
412 | 1973-01-18 03:00 | 33.2 | 91 | 0 | 21 | 2000-01-18 03:00
413 | 1973-01-18 04:00 | 32.48 | 92 | 0 | 21 | 2000-01-18 04:00
414 | 1973-01-18 05:00 | 33.2 | 91 | 0 | 24 | 2000-01-18 05:00
415 | 1973-01-18 06:00 | 33.74 | 90 | 0 | 28 | 2000-01-18 06:00
416 | 1973-01-18 07:00 | 34.46 | 89 | 0 | 31 | 2000-01-18 07:00
417 | 1973-01-18 08:00 | 34.82 | 89 | 34 | 31 | 2000-01-18 08:00
418 | 1973-01-18 09:00 | 35 | 89 | 156 | 31 | 2000-01-18 09:00
419 | 1973-01-18 10:00 | 35.36 | 89 | 330 | 31 | 2000-01-18 10:00
420 | 1973-01-18 11:00 | 34.46 | 91 | 459 | 36 | 2000-01-18 11:00
421 | 1973-01-18 12:00 | 33.38 | 94 | 532 | 41 | 2000-01-18 12:00
422 | 1973-01-18 13:00 | 32.48 | 96 | 544 | 46 | 2000-01-18 13:00
423 | 1973-01-18 14:00 | 33.2 | 95 | 494 | 44 | 2000-01-18 14:00
424 | 1973-01-18 15:00 | 33.74 | 93 | 387 | 43 | 2000-01-18 15:00
425 | 1973-01-18 16:00 | 34.46 | 92 | 229 | 41 | 2000-01-18 16:00
426 | 1973-01-18 17:00 | 33.74 | 95 | 72 | 39 | 2000-01-18 17:00
427 | 1973-01-18 18:00 | 33.2 | 97 | 0 | 38 | 2000-01-18 18:00
428 | 1973-01-18 19:00 | 32.48 | 100 | 0 | 36 | 2000-01-18 19:00
429 | 1973-01-18 20:00 | 32.48 | 99 | 0 | 33 | 2000-01-18 20:00
430 | 1973-01-18 21:00 | 32.48 | 97 | 0 | 29 | 2000-01-18 21:00
431 | 1973-01-18 22:00 | 32.48 | 96 | 0 | 26 | 2000-01-18 22:00
432 | 1973-01-18 23:00 | 33.38 | 89 | 0 | 36 | 2000-01-18 23:00
433 | 1973-01-19 | 21.68 | 83 | 0 | 34 | 2000-01-19
434 | 1973-01-19 01:00 | 35.36 | 76 | 0 | 57 | 2000-01-19 01:00
435 | 1973-01-19 02:00 | 34.1 | 77 | 0 | 53 | 2000-01-19 02:00
436 | 1973-01-19 03:00 | 32.66 | 78 | 0 | 50 | 2000-01-19 03:00
437 | 1973-01-19 04:00 | 31.4 | 79 | 0 | 46 | 2000-01-19 04:00
438 | 1973-01-19 05:00 | 30.32 | 77 | 0 | 36 | 2000-01-19 05:00
439 | 1973-01-19 06:00 | 29.42 | 74 | 0 | 25 | 2000-01-19 06:00
440 | 1973-01-19 07:00 | 28.34 | 72 | 0 | 15 | 2000-01-19 07:00
441 | 1973-01-19 08:00 | 29.78 | 73 | 34 | 19 | 2000-01-19 08:00
442 | 1973-01-19 09:00 | 31.04 | 74 | 159 | 22 | 2000-01-19 09:00
443 | 1973-01-19 10:00 | 32.48 | 75 | 334 | 26 | 2000-01-19 10:00
444 | 1973-01-19 11:00 | 34.82 | 69 | 463 | 41 | 2000-01-19 11:00
445 | 1973-01-19 12:00 | 36.98 | 63 | 536 | 57 | 2000-01-19 12:00
446 | 1973-01-19 13:00 | 39.32 | 57 | 548 | 72 | 2000-01-19 13:00
447 | 1973-01-19 14:00 | 39.32 | 55 | 499 | 62 | 2000-01-19 14:00
448 | 1973-01-19 15:00 | 39.32 | 53 | 392 | 51 | 2000-01-19 15:00
449 | 1973-01-19 16:00 | 39.32 | 51 | 234 | 41 | 2000-01-19 16:00
450 | 1973-01-19 17:00 | 36.08 | 58 | 77 | 38 | 2000-01-19 17:00
451 | 1973-01-19 18:00 | 32.66 | 65 | 0 | 34 | 2000-01-19 18:00
452 | 1973-01-19 19:00 | 29.42 | 72 | 0 | 31 | 2000-01-19 19:00
453 | 1973-01-19 20:00 | 27.8 | 75 | 0 | 34 | 2000-01-19 20:00
454 | 1973-01-19 21:00 | 26 | 78 | 0 | 38 | 2000-01-19 21:00
455 | 1973-01-19 22:00 | 24.38 | 81 | 0 | 41 | 2000-01-19 22:00
456 | 1973-01-19 23:00 | 23.12 | 82 | 0 | 38 | 2000-01-19 23:00
457 | 1973-01-20 | 20.78 | 97 | 0 | 28 | 2000-01-20
458 | 1973-01-20 01:00 | 20.42 | 84 | 0 | 31 | 2000-01-20 01:00
459 | 1973-01-20 02:00 | 21.14 | 85 | 0 | 28 | 2000-01-20 02:00
460 | 1973-01-20 03:00 | 21.68 | 87 | 0 | 24 | 2000-01-20 03:00
461 | 1973-01-20 04:00 | 22.4 | 88 | 0 | 21 | 2000-01-20 04:00
462 | 1973-01-20 05:00 | 23.66 | 87 | 0 | 21 | 2000-01-20 05:00
463 | 1973-01-20 06:00 | 25.1 | 86 | 0 | 21 | 2000-01-20 06:00
464 | 1973-01-20 07:00 | 26.36 | 85 | 0 | 21 | 2000-01-20 07:00
465 | 1973-01-20 08:00 | 27.08 | 84 | 36 | 14 | 2000-01-20 08:00
466 | 1973-01-20 09:00 | 27.62 | 83 | 162 | 7 | 2000-01-20 09:00
467 | 1973-01-20 10:00 | 28.34 | 82 | 337 | 0 | 2000-01-20 10:00
468 | 1973-01-20 11:00 | 29.06 | 83 | 467 | 0 | 2000-01-20 11:00
469 | 1973-01-20 12:00 | 29.6 | 84 | 540 | 0 | 2000-01-20 12:00
470 | 1973-01-20 13:00 | 30.32 | 85 | 553 | 0 | 2000-01-20 13:00
471 | 1973-01-20 14:00 | 31.4 | 84 | 504 | 5 | 2000-01-20 14:00
472 | 1973-01-20 15:00 | 32.3 | 83 | 397 | 10 | 2000-01-20 15:00
473 | 1973-01-20 16:00 | 33.38 | 82 | 239 | 15 | 2000-01-20 16:00
474 | 1973-01-20 17:00 | 32.12 | 84 | 79 | 24 | 2000-01-20 17:00
475 | 1973-01-20 18:00 | 30.68 | 87 | 0 | 32 | 2000-01-20 18:00
476 | 1973-01-20 19:00 | 29.42 | 89 | 0 | 41 | 2000-01-20 19:00
477 | 1973-01-20 20:00 | 27.44 | 90 | 0 | 38 | 2000-01-20 20:00
478 | 1973-01-20 21:00 | 25.46 | 91 | 0 | 34 | 2000-01-20 21:00
479 | 1973-01-20 22:00 | 23.48 | 92 | 0 | 31 | 2000-01-20 22:00
480 | 1973-01-20 23:00 | 22.04 | 95 | 0 | 29 | 2000-01-20 23:00
481 | 1973-01-21 | 19.16 | 84 | 0 | 41 | 2000-01-21
482 | 1973-01-21 01:00 | 19.34 | 100 | 0 | 26 | 2000-01-21 01:00
483 | 1973-01-21 02:00 | 18.98 | 97 | 0 | 29 | 2000-01-21 02:00
484 | 1973-01-21 03:00 | 18.8 | 95 | 0 | 33 | 2000-01-21 03:00
485 | 1973-01-21 04:00 | 18.44 | 92 | 0 | 36 | 2000-01-21 04:00
486 | 1973-01-21 05:00 | 18.8 | 91 | 0 | 33 | 2000-01-21 05:00
487 | 1973-01-21 06:00 | 18.98 | 89 | 0 | 29 | 2000-01-21 06:00
488 | 1973-01-21 07:00 | 19.34 | 88 | 0 | 26 | 2000-01-21 07:00
489 | 1973-01-21 08:00 | 20.78 | 88 | 39 | 26 | 2000-01-21 08:00
490 | 1973-01-21 09:00 | 22.04 | 88 | 165 | 26 | 2000-01-21 09:00
491 | 1973-01-21 10:00 | 23.48 | 88 | 341 | 26 | 2000-01-21 10:00
492 | 1973-01-21 11:00 | 28.52 | 79 | 471 | 17 | 2000-01-21 11:00
493 | 1973-01-21 12:00 | 33.38 | 69 | 545 | 9 | 2000-01-21 12:00
494 | 1973-01-21 13:00 | 38.42 | 60 | 558 | 0 | 2000-01-21 13:00
495 | 1973-01-21 14:00 | 38.06 | 63 | 509 | 7 | 2000-01-21 14:00
496 | 1973-01-21 15:00 | 37.7 | 67 | 402 | 14 | 2000-01-21 15:00
497 | 1973-01-21 16:00 | 37.34 | 70 | 244 | 21 | 2000-01-21 16:00
498 | 1973-01-21 17:00 | 33.02 | 75 | 80 | 24 | 2000-01-21 17:00
499 | 1973-01-21 18:00 | 28.7 | 80 | 0 | 28 | 2000-01-21 18:00
500 | 1973-01-21 19:00 | 24.38 | 85 | 0 | 31 | 2000-01-21 19:00
501 | 1973-01-21 20:00 | 23.12 | 85 | 0 | 34 | 2000-01-21 20:00
502 | 1973-01-21 21:00 | 21.68 | 84 | 0 | 38 | 2000-01-21 21:00
503 | 1973-01-21 22:00 | 20.42 | 84 | 0 | 41 | 2000-01-21 22:00
504 | 1973-01-21 23:00 | 19.7 | 84 | 0 | 41 | 2000-01-21 23:00
505 | 1973-01-22 | 25.82 | 88 | 0 | 28 | 2000-01-22
506 | 1973-01-22 01:00 | 18.44 | 84 | 0 | 41 | 2000-01-22 01:00
507 | 1973-01-22 02:00 | 18.44 | 84 | 0 | 39 | 2000-01-22 02:00
508 | 1973-01-22 03:00 | 18.44 | 84 | 0 | 38 | 2000-01-22 03:00
509 | 1973-01-22 04:00 | 18.44 | 84 | 0 | 36 | 2000-01-22 04:00
510 | 1973-01-22 05:00 | 18.44 | 84 | 0 | 36 | 2000-01-22 05:00
511 | 1973-01-22 06:00 | 18.44 | 84 | 0 | 36 | 2000-01-22 06:00
512 | 1973-01-22 07:00 | 18.44 | 84 | 0 | 36 | 2000-01-22 07:00
513 | 1973-01-22 08:00 | 20.06 | 83 | 39 | 33 | 2000-01-22 08:00
514 | 1973-01-22 09:00 | 21.86 | 82 | 168 | 29 | 2000-01-22 09:00
515 | 1973-01-22 10:00 | 23.48 | 81 | 345 | 26 | 2000-01-22 10:00
516 | 1973-01-22 11:00 | 26.72 | 75 | 475 | 24 | 2000-01-22 11:00
517 | 1973-01-22 12:00 | 30.14 | 70 | 549 | 23 | 2000-01-22 12:00
518 | 1973-01-22 13:00 | 33.38 | 64 | 563 | 21 | 2000-01-22 13:00
519 | 1973-01-22 14:00 | 33.74 | 64 | 515 | 14 | 2000-01-22 14:00
520 | 1973-01-22 15:00 | 34.1 | 64 | 408 | 7 | 2000-01-22 15:00
521 | 1973-01-22 16:00 | 34.46 | 64 | 250 | 0 | 2000-01-22 16:00
522 | 1973-01-22 17:00 | 32.12 | 71 | 86 | 7 | 2000-01-22 17:00
523 | 1973-01-22 18:00 | 29.78 | 78 | 0 | 14 | 2000-01-22 18:00
524 | 1973-01-22 19:00 | 27.44 | 85 | 0 | 21 | 2000-01-22 19:00
525 | 1973-01-22 20:00 | 27.08 | 86 | 0 | 21 | 2000-01-22 20:00
526 | 1973-01-22 21:00 | 26.72 | 87 | 0 | 21 | 2000-01-22 21:00
527 | 1973-01-22 22:00 | 26.36 | 88 | 0 | 21 | 2000-01-22 22:00
528 | 1973-01-22 23:00 | 26 | 88 | 0 | 24 | 2000-01-22 23:00
529 | 1973-01-23 | 24.38 | 88 | 0 | 28 | 2000-01-23
530 | 1973-01-23 01:00 | 25.46 | 88 | 0 | 31 | 2000-01-23 01:00
531 | 1973-01-23 02:00 | 24.38 | 89 | 0 | 31 | 2000-01-23 02:00
532 | 1973-01-23 03:00 | 23.48 | 91 | 0 | 31 | 2000-01-23 03:00
533 | 1973-01-23 04:00 | 22.4 | 92 | 0 | 31 | 2000-01-23 04:00
534 | 1973-01-23 05:00 | 22.4 | 92 | 0 | 29 | 2000-01-23 05:00
535 | 1973-01-23 06:00 | 22.4 | 92 | 0 | 28 | 2000-01-23 06:00
536 | 1973-01-23 07:00 | 22.4 | 92 | 0 | 26 | 2000-01-23 07:00
537 | 1973-01-23 08:00 | 24.38 | 89 | 42 | 17 | 2000-01-23 08:00
538 | 1973-01-23 09:00 | 26.36 | 85 | 172 | 9 | 2000-01-23 09:00
539 | 1973-01-23 10:00 | 28.34 | 82 | 349 | 0 | 2000-01-23 10:00
540 | 1973-01-23 11:00 | 30.32 | 79 | 479 | 0 | 2000-01-23 11:00
541 | 1973-01-23 12:00 | 32.48 | 76 | 554 | 0 | 2000-01-23 12:00
542 | 1973-01-23 13:00 | 34.46 | 73 | 568 | 0 | 2000-01-23 13:00
543 | 1973-01-23 14:00 | 34.46 | 73 | 520 | 0 | 2000-01-23 14:00
544 | 1973-01-23 15:00 | 34.46 | 73 | 413 | 0 | 2000-01-23 15:00
545 | 1973-01-23 16:00 | 34.46 | 73 | 255 | 0 | 2000-01-23 16:00
546 | 1973-01-23 17:00 | 32.12 | 78 | 87 | 7 | 2000-01-23 17:00
547 | 1973-01-23 18:00 | 29.78 | 84 | 0 | 14 | 2000-01-23 18:00
548 | 1973-01-23 19:00 | 27.44 | 89 | 0 | 21 | 2000-01-23 19:00
549 | 1973-01-23 20:00 | 25.82 | 89 | 0 | 21 | 2000-01-23 20:00
550 | 1973-01-23 21:00 | 24.02 | 88 | 0 | 21 | 2000-01-23 21:00
551 | 1973-01-23 22:00 | 22.4 | 88 | 0 | 21 | 2000-01-23 22:00
552 | 1973-01-23 23:00 | 23.48 | 88 | 0 | 24 | 2000-01-23 23:00
553 | 1973-01-24 | 35.18 | 78 | 0 | 37 | 2000-01-24
554 | 1973-01-24 01:00 | 25.46 | 88 | 0 | 31 | 2000-01-24 01:00
555 | 1973-01-24 02:00 | 26.18 | 87 | 0 | 28 | 2000-01-24 02:00
556 | 1973-01-24 03:00 | 26.72 | 86 | 0 | 24 | 2000-01-24 03:00
557 | 1973-01-24 04:00 | 27.44 | 85 | 0 | 21 | 2000-01-24 04:00
558 | 1973-01-24 05:00 | 27.8 | 85 | 0 | 14 | 2000-01-24 05:00
559 | 1973-01-24 06:00 | 27.98 | 85 | 0 | 7 | 2000-01-24 06:00
560 | 1973-01-24 07:00 | 28.34 | 85 | 0 | 0 | 2000-01-24 07:00
561 | 1973-01-24 08:00 | 29.42 | 85 | 41 | 0 | 2000-01-24 08:00
562 | 1973-01-24 09:00 | 30.32 | 85 | 176 | 0 | 2000-01-24 09:00
563 | 1973-01-24 10:00 | 31.4 | 85 | 353 | 0 | 2000-01-24 10:00
564 | 1973-01-24 11:00 | 33.02 | 85 | 484 | 12 | 2000-01-24 11:00
565 | 1973-01-24 12:00 | 34.82 | 85 | 559 | 24 | 2000-01-24 12:00
566 | 1973-01-24 13:00 | 36.44 | 85 | 573 | 36 | 2000-01-24 13:00
567 | 1973-01-24 14:00 | 39.5 | 79 | 525 | 31 | 2000-01-24 14:00
568 | 1973-01-24 15:00 | 42.38 | 74 | 418 | 26 | 2000-01-24 15:00
569 | 1973-01-24 16:00 | 45.44 | 68 | 261 | 21 | 2000-01-24 16:00
570 | 1973-01-24 17:00 | 44.72 | 65 | 89 | 40 | 2000-01-24 17:00
571 | 1973-01-24 18:00 | 44.18 | 61 | 0 | 58 | 2000-01-24 18:00
572 | 1973-01-24 19:00 | 43.46 | 58 | 0 | 77 | 2000-01-24 19:00
573 | 1973-01-24 20:00 | 42.38 | 60 | 0 | 79 | 2000-01-24 20:00
574 | 1973-01-24 21:00 | 41.48 | 63 | 0 | 80 | 2000-01-24 21:00
575 | 1973-01-24 22:00 | 40.4 | 65 | 0 | 82 | 2000-01-24 22:00
576 | 1973-01-24 23:00 | 37.7 | 72 | 0 | 60 | 2000-01-24 23:00
577 | 1973-01-25 | 25.46 | 73 | 0 | 29 | 2000-01-25
578 | 1973-01-25 01:00 | 32.48 | 85 | 0 | 15 | 2000-01-25 01:00
579 | 1973-01-25 02:00 | 32.84 | 82 | 0 | 19 | 2000-01-25 02:00
580 | 1973-01-25 03:00 | 33.02 | 79 | 0 | 22 | 2000-01-25 03:00
581 | 1973-01-25 04:00 | 33.38 | 76 | 0 | 26 | 2000-01-25 04:00
582 | 1973-01-25 05:00 | 32.3 | 77 | 0 | 17 | 2000-01-25 05:00
583 | 1973-01-25 06:00 | 31.4 | 77 | 0 | 9 | 2000-01-25 06:00
584 | 1973-01-25 07:00 | 30.32 | 78 | 0 | 0 | 2000-01-25 07:00
585 | 1973-01-25 08:00 | 32.3 | 73 | 45 | 10 | 2000-01-25 08:00
586 | 1973-01-25 09:00 | 34.46 | 67 | 179 | 21 | 2000-01-25 09:00
587 | 1973-01-25 10:00 | 36.44 | 62 | 357 | 31 | 2000-01-25 10:00
588 | 1973-01-25 11:00 | 37.7 | 57 | 489 | 28 | 2000-01-25 11:00
589 | 1973-01-25 12:00 | 39.14 | 52 | 564 | 24 | 2000-01-25 12:00
590 | 1973-01-25 13:00 | 40.4 | 47 | 579 | 21 | 2000-01-25 13:00
591 | 1973-01-25 14:00 | 39.32 | 51 | 531 | 26 | 2000-01-25 14:00
592 | 1973-01-25 15:00 | 38.42 | 56 | 424 | 31 | 2000-01-25 15:00
593 | 1973-01-25 16:00 | 37.34 | 60 | 266 | 36 | 2000-01-25 16:00
594 | 1973-01-25 17:00 | 34.1 | 65 | 91 | 36 | 2000-01-25 17:00
595 | 1973-01-25 18:00 | 30.68 | 70 | 0 | 36 | 2000-01-25 18:00
596 | 1973-01-25 19:00 | 27.44 | 75 | 0 | 36 | 2000-01-25 19:00
597 | 1973-01-25 20:00 | 26.72 | 75 | 0 | 36 | 2000-01-25 20:00
598 | 1973-01-25 21:00 | 26.18 | 75 | 0 | 36 | 2000-01-25 21:00
599 | 1973-01-25 22:00 | 25.46 | 75 | 0 | 36 | 2000-01-25 22:00
600 | 1973-01-25 23:00 | 25.46 | 74 | 0 | 33 | 2000-01-25 23:00
601 | 1973-01-26 | 22.4 | 74 | 0 | 34 | 2000-01-26
602 | 1973-01-26 01:00 | 25.46 | 72 | 0 | 26 | 2000-01-26 01:00
603 | 1973-01-26 02:00 | 23.48 | 75 | 0 | 31 | 2000-01-26 02:00
604 | 1973-01-26 03:00 | 21.32 | 78 | 0 | 36 | 2000-01-26 03:00
605 | 1973-01-26 04:00 | 19.34 | 81 | 0 | 41 | 2000-01-26 04:00
606 | 1973-01-26 05:00 | 18.98 | 81 | 0 | 39 | 2000-01-26 05:00
607 | 1973-01-26 06:00 | 18.8 | 81 | 0 | 38 | 2000-01-26 06:00
608 | 1973-01-26 07:00 | 18.44 | 81 | 0 | 36 | 2000-01-26 07:00
609 | 1973-01-26 08:00 | 21.5 | 77 | 45 | 36 | 2000-01-26 08:00
610 | 1973-01-26 09:00 | 24.38 | 73 | 183 | 36 | 2000-01-26 09:00
611 | 1973-01-26 10:00 | 27.44 | 69 | 362 | 36 | 2000-01-26 10:00
612 | 1973-01-26 11:00 | 29.78 | 65 | 493 | 36 | 2000-01-26 11:00
613 | 1973-01-26 12:00 | 32.12 | 61 | 569 | 36 | 2000-01-26 12:00
614 | 1973-01-26 13:00 | 34.46 | 57 | 584 | 36 | 2000-01-26 13:00
615 | 1973-01-26 14:00 | 35.18 | 55 | 536 | 33 | 2000-01-26 14:00
616 | 1973-01-26 15:00 | 35.72 | 52 | 430 | 29 | 2000-01-26 15:00
617 | 1973-01-26 16:00 | 36.44 | 50 | 272 | 26 | 2000-01-26 16:00
618 | 1973-01-26 17:00 | 32.84 | 58 | 97 | 28 | 2000-01-26 17:00
619 | 1973-01-26 18:00 | 29.06 | 67 | 0 | 29 | 2000-01-26 18:00
620 | 1973-01-26 19:00 | 25.46 | 75 | 0 | 31 | 2000-01-26 19:00
621 | 1973-01-26 20:00 | 24.38 | 75 | 0 | 34 | 2000-01-26 20:00
622 | 1973-01-26 21:00 | 23.48 | 74 | 0 | 38 | 2000-01-26 21:00
623 | 1973-01-26 22:00 | 22.4 | 74 | 0 | 41 | 2000-01-26 22:00
624 | 1973-01-26 23:00 | 22.4 | 74 | 0 | 38 | 2000-01-26 23:00
625 | 1973-01-27 | 29.42 | 79 | 0 | 33 | 2000-01-27
626 | 1973-01-27 01:00 | 22.4 | 74 | 0 | 31 | 2000-01-27 01:00
627 | 1973-01-27 02:00 | 23.12 | 76 | 0 | 33 | 2000-01-27 02:00
628 | 1973-01-27 03:00 | 23.66 | 79 | 0 | 34 | 2000-01-27 03:00
629 | 1973-01-27 04:00 | 24.38 | 81 | 0 | 36 | 2000-01-27 04:00
630 | 1973-01-27 05:00 | 23.66 | 80 | 0 | 38 | 2000-01-27 05:00
631 | 1973-01-27 06:00 | 23.12 | 79 | 0 | 39 | 2000-01-27 06:00
632 | 1973-01-27 07:00 | 22.4 | 78 | 0 | 41 | 2000-01-27 07:00
633 | 1973-01-27 08:00 | 25.1 | 72 | 49 | 41 | 2000-01-27 08:00
634 | 1973-01-27 09:00 | 27.62 | 65 | 188 | 41 | 2000-01-27 09:00
635 | 1973-01-27 10:00 | 30.32 | 59 | 366 | 41 | 2000-01-27 10:00
636 | 1973-01-27 11:00 | 32.3 | 58 | 498 | 41 | 2000-01-27 11:00
637 | 1973-01-27 12:00 | 34.46 | 56 | 575 | 41 | 2000-01-27 12:00
638 | 1973-01-27 13:00 | 36.44 | 55 | 589 | 41 | 2000-01-27 13:00
639 | 1973-01-27 14:00 | 36.08 | 56 | 542 | 39 | 2000-01-27 14:00
640 | 1973-01-27 15:00 | 35.72 | 58 | 436 | 38 | 2000-01-27 15:00
641 | 1973-01-27 16:00 | 35.36 | 59 | 278 | 36 | 2000-01-27 16:00
642 | 1973-01-27 17:00 | 33.74 | 64 | 99 | 34 | 2000-01-27 17:00
643 | 1973-01-27 18:00 | 31.94 | 70 | 0 | 33 | 2000-01-27 18:00
644 | 1973-01-27 19:00 | 30.32 | 75 | 0 | 31 | 2000-01-27 19:00
645 | 1973-01-27 20:00 | 29.96 | 77 | 0 | 33 | 2000-01-27 20:00
646 | 1973-01-27 21:00 | 29.78 | 80 | 0 | 34 | 2000-01-27 21:00
647 | 1973-01-27 22:00 | 29.42 | 82 | 0 | 36 | 2000-01-27 22:00
648 | 1973-01-27 23:00 | 29.42 | 81 | 0 | 34 | 2000-01-27 23:00
649 | 1973-01-28 | 25.1 | 83 | 0 | 38 | 2000-01-28
650 | 1973-01-28 01:00 | 29.42 | 78 | 0 | 31 | 2000-01-28 01:00
651 | 1973-01-28 02:00 | 28.34 | 79 | 0 | 36 | 2000-01-28 02:00
652 | 1973-01-28 03:00 | 27.44 | 80 | 0 | 41 | 2000-01-28 03:00
653 | 1973-01-28 04:00 | 26.36 | 81 | 0 | 46 | 2000-01-28 04:00
654 | 1973-01-28 05:00 | 25.64 | 82 | 0 | 41 | 2000-01-28 05:00
655 | 1973-01-28 06:00 | 25.1 | 84 | 0 | 36 | 2000-01-28 06:00
656 | 1973-01-28 07:00 | 24.38 | 85 | 0 | 31 | 2000-01-28 07:00
657 | 1973-01-28 08:00 | 26.72 | 81 | 49 | 33 | 2000-01-28 08:00
658 | 1973-01-28 09:00 | 29.06 | 76 | 192 | 34 | 2000-01-28 09:00
659 | 1973-01-28 10:00 | 31.4 | 72 | 371 | 36 | 2000-01-28 10:00
660 | 1973-01-28 11:00 | 32.66 | 69 | 503 | 36 | 2000-01-28 11:00
661 | 1973-01-28 12:00 | 34.1 | 65 | 580 | 36 | 2000-01-28 12:00
662 | 1973-01-28 13:00 | 35.36 | 62 | 595 | 36 | 2000-01-28 13:00
663 | 1973-01-28 14:00 | 35.72 | 63 | 548 | 36 | 2000-01-28 14:00
664 | 1973-01-28 15:00 | 36.08 | 64 | 441 | 36 | 2000-01-28 15:00
665 | 1973-01-28 16:00 | 36.44 | 65 | 283 | 36 | 2000-01-28 16:00
666 | 1973-01-28 17:00 | 34.1 | 71 | 101 | 38 | 2000-01-28 17:00
667 | 1973-01-28 18:00 | 31.76 | 76 | 0 | 39 | 2000-01-28 18:00
668 | 1973-01-28 19:00 | 29.42 | 82 | 0 | 41 | 2000-01-28 19:00
669 | 1973-01-28 20:00 | 28.34 | 81 | 0 | 38 | 2000-01-28 20:00
670 | 1973-01-28 21:00 | 27.44 | 79 | 0 | 34 | 2000-01-28 21:00
671 | 1973-01-28 22:00 | 26.36 | 78 | 0 | 31 | 2000-01-28 22:00
672 | 1973-01-28 23:00 | 25.64 | 80 | 0 | 34 | 2000-01-28 23:00
673 | 1973-01-29 | 26.72 | 84 | 0 | 21 | 2000-01-29
674 | 1973-01-29 01:00 | 24.38 | 85 | 0 | 41 | 2000-01-29 01:00
675 | 1973-01-29 02:00 | 24.38 | 85 | 0 | 34 | 2000-01-29 02:00
676 | 1973-01-29 03:00 | 24.38 | 85 | 0 | 28 | 2000-01-29 03:00
677 | 1973-01-29 04:00 | 24.38 | 85 | 0 | 21 | 2000-01-29 04:00
678 | 1973-01-29 05:00 | 24.74 | 85 | 0 | 21 | 2000-01-29 05:00
679 | 1973-01-29 06:00 | 25.1 | 85 | 0 | 21 | 2000-01-29 06:00
680 | 1973-01-29 07:00 | 25.46 | 85 | 0 | 21 | 2000-01-29 07:00
681 | 1973-01-29 08:00 | 26.72 | 83 | 53 | 14 | 2000-01-29 08:00
682 | 1973-01-29 09:00 | 28.16 | 80 | 196 | 7 | 2000-01-29 09:00
683 | 1973-01-29 10:00 | 29.42 | 78 | 376 | 0 | 2000-01-29 10:00
684 | 1973-01-29 11:00 | 30.68 | 77 | 509 | 5 | 2000-01-29 11:00
685 | 1973-01-29 12:00 | 32.12 | 77 | 585 | 10 | 2000-01-29 12:00
686 | 1973-01-29 13:00 | 33.38 | 76 | 601 | 15 | 2000-01-29 13:00
687 | 1973-01-29 14:00 | 33.74 | 75 | 554 | 10 | 2000-01-29 14:00
688 | 1973-01-29 15:00 | 34.1 | 74 | 447 | 5 | 2000-01-29 15:00
689 | 1973-01-29 16:00 | 34.46 | 73 | 289 | 0 | 2000-01-29 16:00
690 | 1973-01-29 17:00 | 33.74 | 76 | 103 | 0 | 2000-01-29 17:00
691 | 1973-01-29 18:00 | 33.2 | 79 | 0 | 0 | 2000-01-29 18:00
692 | 1973-01-29 19:00 | 32.48 | 82 | 0 | 0 | 2000-01-29 19:00
693 | 1973-01-29 20:00 | 32.12 | 80 | 0 | 0 | 2000-01-29 20:00
694 | 1973-01-29 21:00 | 31.76 | 77 | 0 | 0 | 2000-01-29 21:00
695 | 1973-01-29 22:00 | 31.4 | 75 | 0 | 0 | 2000-01-29 22:00
696 | 1973-01-29 23:00 | 29.06 | 79 | 0 | 10 | 2000-01-29 23:00
697 | 1973-01-30 | 29.06 | 92 | 0 | 26 | 2000-01-30
698 | 1973-01-30 01:00 | 24.38 | 88 | 0 | 31 | 2000-01-30 01:00
699 | 1973-01-30 02:00 | 24.02 | 88 | 0 | 26 | 2000-01-30 02:00
700 | 1973-01-30 03:00 | 23.84 | 88 | 0 | 20 | 2000-01-30 03:00
701 | 1973-01-30 04:00 | 23.48 | 88 | 0 | 15 | 2000-01-30 04:00
702 | 1973-01-30 05:00 | 22.76 | 88 | 0 | 19 | 2000-01-30 05:00
703 | 1973-01-30 06:00 | 22.04 | 88 | 0 | 22 | 2000-01-30 06:00
704 | 1973-01-30 07:00 | 21.32 | 88 | 0 | 26 | 2000-01-30 07:00
705 | 1973-01-30 08:00 | 23.3 | 86 | 53 | 17 | 2000-01-30 08:00
706 | 1973-01-30 09:00 | 25.46 | 84 | 201 | 9 | 2000-01-30 09:00
707 | 1973-01-30 10:00 | 27.44 | 82 | 381 | 0 | 2000-01-30 10:00
708 | 1973-01-30 11:00 | 28.7 | 80 | 514 | 5 | 2000-01-30 11:00
709 | 1973-01-30 12:00 | 30.14 | 77 | 591 | 10 | 2000-01-30 12:00
710 | 1973-01-30 13:00 | 31.4 | 75 | 607 | 15 | 2000-01-30 13:00
711 | 1973-01-30 14:00 | 32.66 | 69 | 560 | 15 | 2000-01-30 14:00
712 | 1973-01-30 15:00 | 34.1 | 63 | 453 | 15 | 2000-01-30 15:00
713 | 1973-01-30 16:00 | 35.36 | 57 | 295 | 15 | 2000-01-30 16:00
714 | 1973-01-30 17:00 | 34.1 | 68 | 108 | 10 | 2000-01-30 17:00
715 | 1973-01-30 18:00 | 32.66 | 78 | 0 | 5 | 2000-01-30 18:00
716 | 1973-01-30 19:00 | 31.4 | 89 | 0 | 0 | 2000-01-30 19:00
717 | 1973-01-30 20:00 | 31.04 | 90 | 0 | 9 | 2000-01-30 20:00
718 | 1973-01-30 21:00 | 30.68 | 91 | 0 | 17 | 2000-01-30 21:00
719 | 1973-01-30 22:00 | 30.32 | 92 | 0 | 26 | 2000-01-30 22:00
720 | 1973-01-30 23:00 | 29.6 | 92 | 0 | 26 | 2000-01-30 23:00
721 | 1973-01-31 | 22.58 | 82 | 0 | 19 | 2000-01-31
722 | 1973-01-31 01:00 | 28.34 | 92 | 0 | 26 | 2000-01-31 01:00
723 | 1973-01-31 02:00 | 26 | 92 | 0 | 24 | 2000-01-31 02:00
724 | 1973-01-31 03:00 | 23.66 | 92 | 0 | 23 | 2000-01-31 03:00
725 | 1973-01-31 04:00 | 21.32 | 92 | 0 | 21 | 2000-01-31 04:00
726 | 1973-01-31 05:00 | 22.76 | 95 | 0 | 19 | 2000-01-31 05:00
727 | 1973-01-31 06:00 | 24.02 | 97 | 0 | 17 | 2000-01-31 06:00
728 | 1973-01-31 07:00 | 25.46 | 100 | 0 | 15 | 2000-01-31 07:00
729 | 1973-01-31 08:00 | 26.18 | 100 | 54 | 10 | 2000-01-31 08:00
730 | 1973-01-31 09:00 | 26.72 | 100 | 206 | 5 | 2000-01-31 09:00
731 | 1973-01-31 10:00 | 27.44 | 100 | 386 | 0 | 2000-01-31 10:00
732 | 1973-01-31 11:00 | 28.34 | 97 | 519 | 5 | 2000-01-31 11:00
733 | 1973-01-31 12:00 | 29.42 | 95 | 597 | 10 | 2000-01-31 12:00
734 | 1973-01-31 13:00 | 30.32 | 92 | 613 | 15 | 2000-01-31 13:00
735 | 1973-01-31 14:00 | 31.04 | 90 | 566 | 19 | 2000-01-31 14:00
736 | 1973-01-31 15:00 | 31.76 | 87 | 459 | 22 | 2000-01-31 15:00
737 | 1973-01-31 16:00 | 32.48 | 85 | 301 | 26 | 2000-01-31 16:00
738 | 1973-01-31 17:00 | 30.14 | 87 | 111 | 22 | 2000-01-31 17:00
739 | 1973-01-31 18:00 | 27.8 | 90 | 0 | 19 | 2000-01-31 18:00
740 | 1973-01-31 19:00 | 24.92 | 89 | 0 | 16 | 2000-01-31 19:00
741 | 1973-01-31 20:00 | 24.56 | 87 | 0 | 21 | 2000-01-31 20:00
742 | 1973-01-31 21:00 | 24.02 | 84 | 0 | 25 | 2000-01-31 21:00
743 | 1973-01-31 22:00 | 23.66 | 81 | 0 | 26 | 2000-01-31 22:00
744 | 1973-01-31 23:00 | 22.94 | 82 | 0 | 22 | 2000-01-31 23:00
745 | 1966-02-01 | 34.46 | 78 | 0 | 32 | 2000-02-01
746 | 1966-02-01 01:00 | 22.04 | 81 | 0 | 18 | 2000-02-01 01:00
747 | 1966-02-01 02:00 | 22.22 | 81 | 0 | 18 | 2000-02-01 02:00
748 | 1966-02-01 03:00 | 22.94 | 82 | 0 | 17 | 2000-02-01 03:00
749 | 1966-02-01 04:00 | 24.02 | 81 | 0 | 17 | 2000-02-01 04:00
750 | 1966-02-01 05:00 | 25.46 | 84 | 0 | 12 | 2000-02-01 05:00
751 | 1966-02-01 06:00 | 27.26 | 84 | 0 | 7 | 2000-02-01 06:00
752 | 1966-02-01 07:00 | 29.42 | 85 | 0 | 0 | 2000-02-01 07:00
753 | 1966-02-01 08:00 | 31.4 | 82 | 58 | 5 | 2000-02-01 08:00
754 | 1966-02-01 09:00 | 33.38 | 79 | 210 | 10 | 2000-02-01 09:00
755 | 1966-02-01 10:00 | 35.36 | 76 | 391 | 15 | 2000-02-01 10:00
756 | 1966-02-01 11:00 | 36.08 | 74 | 525 | 20 | 2000-02-01 11:00
757 | 1966-02-01 12:00 | 36.62 | 72 | 602 | 26 | 2000-02-01 12:00
758 | 1966-02-01 13:00 | 37.34 | 70 | 619 | 31 | 2000-02-01 13:00
759 | 1966-02-01 14:00 | 37.34 | 71 | 572 | 31 | 2000-02-01 14:00
760 | 1966-02-01 15:00 | 37.34 | 71 | 466 | 31 | 2000-02-01 15:00
761 | 1966-02-01 16:00 | 37.34 | 72 | 307 | 31 | 2000-02-01 16:00
762 | 1966-02-01 17:00 | 36.62 | 74 | 113 | 31 | 2000-02-01 17:00
763 | 1966-02-01 18:00 | 36.08 | 77 | 0 | 31 | 2000-02-01 18:00
764 | 1966-02-01 19:00 | 35.36 | 79 | 0 | 31 | 2000-02-01 19:00
765 | 1966-02-01 20:00 | 35 | 80 | 0 | 26 | 2000-02-01 20:00
766 | 1966-02-01 21:00 | 34.82 | 81 | 0 | 20 | 2000-02-01 21:00
767 | 1966-02-01 22:00 | 34.46 | 82 | 0 | 15 | 2000-02-01 22:00
768 | 1966-02-01 23:00 | 34.46 | 80 | 0 | 24 | 2000-02-01 23:00
769 | 1966-02-02 | 34.82 | 75 | 0 | 34 | 2000-02-02
770 | 1966-02-02 01:00 | 34.46 | 76 | 0 | 41 | 2000-02-02 01:00
771 | 1966-02-02 02:00 | 33.74 | 75 | 0 | 38 | 2000-02-02 02:00
772 | 1966-02-02 03:00 | 33.2 | 73 | 0 | 34 | 2000-02-02 03:00
773 | 1966-02-02 04:00 | 32.48 | 72 | 0 | 31 | 2000-02-02 04:00
774 | 1966-02-02 05:00 | 32.84 | 72 | 0 | 28 | 2000-02-02 05:00
775 | 1966-02-02 06:00 | 33.02 | 72 | 0 | 24 | 2000-02-02 06:00
776 | 1966-02-02 07:00 | 33.38 | 72 | 0 | 21 | 2000-02-02 07:00
777 | 1966-02-02 08:00 | 33.74 | 72 | 59 | 24 | 2000-02-02 08:00
778 | 1966-02-02 09:00 | 34.1 | 72 | 215 | 28 | 2000-02-02 09:00
779 | 1966-02-02 10:00 | 34.46 | 72 | 396 | 31 | 2000-02-02 10:00
780 | 1966-02-02 11:00 | 35.18 | 69 | 530 | 29 | 2000-02-02 11:00
781 | 1966-02-02 12:00 | 35.72 | 67 | 608 | 28 | 2000-02-02 12:00
782 | 1966-02-02 13:00 | 36.44 | 64 | 625 | 26 | 2000-02-02 13:00
783 | 1966-02-02 14:00 | 36.44 | 66 | 578 | 24 | 2000-02-02 14:00
784 | 1966-02-02 15:00 | 36.44 | 67 | 472 | 23 | 2000-02-02 15:00
785 | 1966-02-02 16:00 | 36.44 | 69 | 313 | 21 | 2000-02-02 16:00
786 | 1966-02-02 17:00 | 36.08 | 71 | 115 | 26 | 2000-02-02 17:00
787 | 1966-02-02 18:00 | 35.72 | 74 | 0 | 31 | 2000-02-02 18:00
788 | 1966-02-02 19:00 | 35.36 | 76 | 0 | 36 | 2000-02-02 19:00
789 | 1966-02-02 20:00 | 35.36 | 75 | 0 | 34 | 2000-02-02 20:00
790 | 1966-02-02 21:00 | 35.36 | 73 | 0 | 33 | 2000-02-02 21:00
791 | 1966-02-02 22:00 | 35.36 | 72 | 0 | 31 | 2000-02-02 22:00
792 | 1966-02-02 23:00 | 35 | 73 | 0 | 33 | 2000-02-02 23:00
793 | 1966-02-03 | 34.1 | 81 | 0 | 29 | 2000-02-03
794 | 1966-02-03 01:00 | 34.46 | 76 | 0 | 36 | 2000-02-03 01:00
795 | 1966-02-03 02:00 | 33.38 | 76 | 0 | 29 | 2000-02-03 02:00
796 | 1966-02-03 03:00 | 32.48 | 75 | 0 | 22 | 2000-02-03 03:00
797 | 1966-02-03 04:00 | 31.4 | 75 | 0 | 15 | 2000-02-03 04:00
798 | 1966-02-03 05:00 | 31.76 | 73 | 0 | 19 | 2000-02-03 05:00
799 | 1966-02-03 06:00 | 32.12 | 71 | 0 | 22 | 2000-02-03 06:00
800 | 1966-02-03 07:00 | 32.48 | 69 | 0 | 26 | 2000-02-03 07:00
801 | 1966-02-03 08:00 | 34.1 | 67 | 64 | 24 | 2000-02-03 08:00
802 | 1966-02-03 09:00 | 35.72 | 64 | 220 | 23 | 2000-02-03 09:00
803 | 1966-02-03 10:00 | 37.34 | 62 | 402 | 21 | 2000-02-03 10:00
804 | 1966-02-03 11:00 | 37.7 | 62 | 536 | 23 | 2000-02-03 11:00
805 | 1966-02-03 12:00 | 38.06 | 62 | 614 | 24 | 2000-02-03 12:00
806 | 1966-02-03 13:00 | 38.42 | 62 | 631 | 26 | 2000-02-03 13:00
807 | 1966-02-03 14:00 | 38.06 | 65 | 584 | 29 | 2000-02-03 14:00
808 | 1966-02-03 15:00 | 37.7 | 69 | 478 | 33 | 2000-02-03 15:00
809 | 1966-02-03 16:00 | 37.34 | 72 | 320 | 36 | 2000-02-03 16:00
810 | 1966-02-03 17:00 | 36.62 | 75 | 121 | 34 | 2000-02-03 17:00
811 | 1966-02-03 18:00 | 36.08 | 79 | 16 | 33 | 2000-02-03 18:00
812 | 1966-02-03 19:00 | 35.36 | 82 | 0 | 31 | 2000-02-03 19:00
813 | 1966-02-03 20:00 | 35.36 | 82 | 0 | 29 | 2000-02-03 20:00
814 | 1966-02-03 21:00 | 35.36 | 82 | 0 | 28 | 2000-02-03 21:00
815 | 1966-02-03 22:00 | 35.36 | 82 | 0 | 26 | 2000-02-03 22:00
816 | 1966-02-03 23:00 | 34.64 | 82 | 0 | 28 | 2000-02-03 23:00
817 | 1966-02-04 | 27.98 | 88 | 0 | 28 | 2000-02-04
818 | 1966-02-04 01:00 | 33.38 | 81 | 0 | 31 | 2000-02-04 01:00
819 | 1966-02-04 02:00 | 33.38 | 82 | 0 | 28 | 2000-02-04 02:00
820 | 1966-02-04 03:00 | 33.38 | 84 | 0 | 24 | 2000-02-04 03:00
821 | 1966-02-04 04:00 | 33.38 | 85 | 0 | 21 | 2000-02-04 04:00
822 | 1966-02-04 05:00 | 33.38 | 86 | 0 | 19 | 2000-02-04 05:00
823 | 1966-02-04 06:00 | 33.38 | 87 | 0 | 17 | 2000-02-04 06:00
824 | 1966-02-04 07:00 | 33.38 | 88 | 0 | 15 | 2000-02-04 07:00
825 | 1966-02-04 08:00 | 34.1 | 88 | 65 | 17 | 2000-02-04 08:00
826 | 1966-02-04 09:00 | 34.64 | 88 | 226 | 19 | 2000-02-04 09:00
827 | 1966-02-04 10:00 | 35.36 | 88 | 407 | 21 | 2000-02-04 10:00
828 | 1966-02-04 11:00 | 36.44 | 86 | 542 | 26 | 2000-02-04 11:00
829 | 1966-02-04 12:00 | 37.34 | 84 | 620 | 31 | 2000-02-04 12:00
830 | 1966-02-04 13:00 | 38.42 | 82 | 637 | 36 | 2000-02-04 13:00
831 | 1966-02-04 14:00 | 38.78 | 80 | 591 | 31 | 2000-02-04 14:00
832 | 1966-02-04 15:00 | 38.96 | 78 | 484 | 26 | 2000-02-04 15:00
833 | 1966-02-04 16:00 | 39.32 | 76 | 326 | 21 | 2000-02-04 16:00
834 | 1966-02-04 17:00 | 38.06 | 79 | 127 | 24 | 2000-02-04 17:00
835 | 1966-02-04 18:00 | 36.62 | 83 | 18 | 28 | 2000-02-04 18:00
836 | 1966-02-04 19:00 | 35.36 | 86 | 0 | 31 | 2000-02-04 19:00
837 | 1966-02-04 20:00 | 34.1 | 87 | 0 | 31 | 2000-02-04 20:00
838 | 1966-02-04 21:00 | 32.66 | 87 | 0 | 31 | 2000-02-04 21:00
839 | 1966-02-04 22:00 | 31.4 | 88 | 0 | 31 | 2000-02-04 22:00
840 | 1966-02-04 23:00 | 29.78 | 88 | 0 | 29 | 2000-02-04 23:00
841 | 1966-02-05 | 31.04 | 92 | 0 | 17 | 2000-02-05
842 | 1966-02-05 01:00 | 26.36 | 88 | 0 | 26 | 2000-02-05 01:00
843 | 1966-02-05 02:00 | 26 | 89 | 0 | 24 | 2000-02-05 02:00
844 | 1966-02-05 03:00 | 25.82 | 91 | 0 | 23 | 2000-02-05 03:00
845 | 1966-02-05 04:00 | 25.46 | 92 | 0 | 21 | 2000-02-05 04:00
846 | 1966-02-05 05:00 | 25.1 | 91 | 0 | 21 | 2000-02-05 05:00
847 | 1966-02-05 06:00 | 24.74 | 89 | 0 | 21 | 2000-02-05 06:00
848 | 1966-02-05 07:00 | 24.38 | 88 | 0 | 21 | 2000-02-05 07:00
849 | 1966-02-05 08:00 | 26 | 88 | 66 | 23 | 2000-02-05 08:00
850 | 1966-02-05 09:00 | 27.8 | 88 | 231 | 24 | 2000-02-05 09:00
851 | 1966-02-05 10:00 | 29.42 | 88 | 413 | 26 | 2000-02-05 10:00
852 | 1966-02-05 11:00 | 31.04 | 87 | 548 | 26 | 2000-02-05 11:00
853 | 1966-02-05 12:00 | 32.84 | 86 | 627 | 26 | 2000-02-05 12:00
854 | 1966-02-05 13:00 | 34.46 | 85 | 643 | 26 | 2000-02-05 13:00
855 | 1966-02-05 14:00 | 35.36 | 84 | 597 | 22 | 2000-02-05 14:00
856 | 1966-02-05 15:00 | 36.44 | 83 | 491 | 19 | 2000-02-05 15:00
857 | 1966-02-05 16:00 | 37.34 | 82 | 332 | 15 | 2000-02-05 16:00
858 | 1966-02-05 17:00 | 36.44 | 84 | 133 | 19 | 2000-02-05 17:00
859 | 1966-02-05 18:00 | 35.36 | 86 | 20 | 22 | 2000-02-05 18:00
860 | 1966-02-05 19:00 | 34.46 | 88 | 0 | 26 | 2000-02-05 19:00
861 | 1966-02-05 20:00 | 33.74 | 89 | 0 | 24 | 2000-02-05 20:00
862 | 1966-02-05 21:00 | 33.2 | 91 | 0 | 23 | 2000-02-05 21:00
863 | 1966-02-05 22:00 | 32.48 | 92 | 0 | 21 | 2000-02-05 22:00
864 | 1966-02-05 23:00 | 31.76 | 92 | 0 | 19 | 2000-02-05 23:00
865 | 1966-02-06 | 28.34 | 86 | 0 | 26 | 2000-02-06
866 | 1966-02-06 01:00 | 30.32 | 92 | 0 | 15 | 2000-02-06 01:00
867 | 1966-02-06 02:00 | 28.7 | 93 | 0 | 19 | 2000-02-06 02:00
868 | 1966-02-06 03:00 | 27.08 | 95 | 0 | 22 | 2000-02-06 03:00
869 | 1966-02-06 04:00 | 25.46 | 96 | 0 | 26 | 2000-02-06 04:00
870 | 1966-02-06 05:00 | 25.46 | 93 | 0 | 29 | 2000-02-06 05:00
871 | 1966-02-06 06:00 | 25.46 | 91 | 0 | 33 | 2000-02-06 06:00
872 | 1966-02-06 07:00 | 25.46 | 88 | 0 | 36 | 2000-02-06 07:00
873 | 1966-02-06 08:00 | 25.46 | 89 | 71 | 29 | 2000-02-06 08:00
874 | 1966-02-06 09:00 | 25.46 | 91 | 236 | 22 | 2000-02-06 09:00
875 | 1966-02-06 10:00 | 25.46 | 92 | 419 | 15 | 2000-02-06 10:00
876 | 1966-02-06 11:00 | 29.06 | 89 | 554 | 15 | 2000-02-06 11:00
877 | 1966-02-06 12:00 | 32.84 | 85 | 633 | 15 | 2000-02-06 12:00
878 | 1966-02-06 13:00 | 36.44 | 82 | 650 | 15 | 2000-02-06 13:00
879 | 1966-02-06 14:00 | 37.7 | 79 | 603 | 17 | 2000-02-06 14:00
880 | 1966-02-06 15:00 | 39.14 | 76 | 497 | 19 | 2000-02-06 15:00
881 | 1966-02-06 16:00 | 40.4 | 73 | 338 | 21 | 2000-02-06 16:00
882 | 1966-02-06 17:00 | 38.42 | 77 | 139 | 19 | 2000-02-06 17:00
883 | 1966-02-06 18:00 | 36.44 | 81 | 22 | 17 | 2000-02-06 18:00
884 | 1966-02-06 19:00 | 34.46 | 85 | 0 | 15 | 2000-02-06 19:00
885 | 1966-02-06 20:00 | 32.48 | 86 | 0 | 22 | 2000-02-06 20:00
886 | 1966-02-06 21:00 | 30.32 | 87 | 0 | 29 | 2000-02-06 21:00
887 | 1966-02-06 22:00 | 28.34 | 88 | 0 | 36 | 2000-02-06 22:00
888 | 1966-02-06 23:00 | 28.34 | 87 | 0 | 31 | 2000-02-06 23:00
889 | 1966-02-07 | 24.2 | 77 | 0 | 31 | 2000-02-07
890 | 1966-02-07 01:00 | 28.34 | 85 | 0 | 21 | 2000-02-07 01:00
891 | 1966-02-07 02:00 | 28.34 | 86 | 0 | 21 | 2000-02-07 02:00
892 | 1966-02-07 03:00 | 28.34 | 87 | 0 | 21 | 2000-02-07 03:00
893 | 1966-02-07 04:00 | 28.34 | 88 | 0 | 21 | 2000-02-07 04:00
894 | 1966-02-07 05:00 | 27.98 | 88 | 0 | 19 | 2000-02-07 05:00
895 | 1966-02-07 06:00 | 27.8 | 88 | 0 | 17 | 2000-02-07 06:00
896 | 1966-02-07 07:00 | 27.44 | 88 | 0 | 15 | 2000-02-07 07:00
897 | 1966-02-07 08:00 | 28.34 | 87 | 73 | 17 | 2000-02-07 08:00
898 | 1966-02-07 09:00 | 29.42 | 86 | 242 | 19 | 2000-02-07 09:00
899 | 1966-02-07 10:00 | 30.32 | 85 | 425 | 21 | 2000-02-07 10:00
900 | 1966-02-07 11:00 | 33.38 | 79 | 560 | 19 | 2000-02-07 11:00
901 | 1966-02-07 12:00 | 36.26 | 73 | 639 | 17 | 2000-02-07 12:00
902 | 1966-02-07 13:00 | 39.32 | 67 | 656 | 15 | 2000-02-07 13:00
903 | 1966-02-07 14:00 | 40.76 | 64 | 610 | 15 | 2000-02-07 14:00
904 | 1966-02-07 15:00 | 42.02 | 61 | 504 | 15 | 2000-02-07 15:00
905 | 1966-02-07 16:00 | 43.46 | 58 | 345 | 15 | 2000-02-07 16:00
906 | 1966-02-07 17:00 | 39.14 | 62 | 145 | 20 | 2000-02-07 17:00
907 | 1966-02-07 18:00 | 34.64 | 65 | 24 | 26 | 2000-02-07 18:00
908 | 1966-02-07 19:00 | 30.32 | 69 | 0 | 31 | 2000-02-07 19:00
909 | 1966-02-07 20:00 | 28.7 | 72 | 0 | 31 | 2000-02-07 20:00
910 | 1966-02-07 21:00 | 27.08 | 74 | 0 | 31 | 2000-02-07 21:00
911 | 1966-02-07 22:00 | 25.46 | 77 | 0 | 31 | 2000-02-07 22:00
912 | 1966-02-07 23:00 | 24.74 | 77 | 0 | 31 | 2000-02-07 23:00
913 | 1966-02-08 | 29.78 | 77 | 0 | 19 | 2000-02-08
914 | 1966-02-08 01:00 | 23.48 | 77 | 0 | 31 | 2000-02-08 01:00
915 | 1966-02-08 02:00 | 24.2 | 78 | 0 | 28 | 2000-02-08 02:00
916 | 1966-02-08 03:00 | 24.74 | 80 | 0 | 24 | 2000-02-08 03:00
917 | 1966-02-08 04:00 | 25.46 | 81 | 0 | 21 | 2000-02-08 04:00
918 | 1966-02-08 05:00 | 25.1 | 82 | 0 | 24 | 2000-02-08 05:00
919 | 1966-02-08 06:00 | 24.74 | 84 | 0 | 28 | 2000-02-08 06:00
920 | 1966-02-08 07:00 | 24.38 | 85 | 0 | 31 | 2000-02-08 07:00
921 | 1966-02-08 08:00 | 27.08 | 80 | 75 | 28 | 2000-02-08 08:00
922 | 1966-02-08 09:00 | 29.78 | 74 | 248 | 24 | 2000-02-08 09:00
923 | 1966-02-08 10:00 | 32.48 | 69 | 431 | 21 | 2000-02-08 10:00
924 | 1966-02-08 11:00 | 34.46 | 67 | 566 | 26 | 2000-02-08 11:00
925 | 1966-02-08 12:00 | 36.44 | 66 | 646 | 31 | 2000-02-08 12:00
926 | 1966-02-08 13:00 | 38.42 | 64 | 663 | 36 | 2000-02-08 13:00
927 | 1966-02-08 14:00 | 39.5 | 60 | 617 | 38 | 2000-02-08 14:00
928 | 1966-02-08 15:00 | 40.4 | 57 | 510 | 39 | 2000-02-08 15:00
929 | 1966-02-08 16:00 | 41.48 | 53 | 351 | 41 | 2000-02-08 16:00
930 | 1966-02-08 17:00 | 39.86 | 58 | 151 | 34 | 2000-02-08 17:00
931 | 1966-02-08 18:00 | 38.06 | 62 | 30 | 28 | 2000-02-08 18:00
932 | 1966-02-08 19:00 | 36.44 | 67 | 0 | 21 | 2000-02-08 19:00
933 | 1966-02-08 20:00 | 36.44 | 68 | 0 | 19 | 2000-02-08 20:00
934 | 1966-02-08 21:00 | 36.44 | 68 | 0 | 17 | 2000-02-08 21:00
935 | 1966-02-08 22:00 | 36.44 | 69 | 0 | 15 | 2000-02-08 22:00
936 | 1966-02-08 23:00 | 33.02 | 73 | 0 | 17 | 2000-02-08 23:00
937 | 1966-02-09 | 27.62 | 73 | 0 | 29 | 2000-02-09
938 | 1966-02-09 01:00 | 26.36 | 81 | 0 | 21 | 2000-02-09 01:00
939 | 1966-02-09 02:00 | 29.42 | 76 | 0 | 31 | 2000-02-09 02:00
940 | 1966-02-09 03:00 | 32.3 | 72 | 0 | 42 | 2000-02-09 03:00
941 | 1966-02-09 04:00 | 35.36 | 67 | 0 | 52 | 2000-02-09 04:00
942 | 1966-02-09 05:00 | 34.46 | 70 | 0 | 43 | 2000-02-09 05:00
943 | 1966-02-09 06:00 | 33.38 | 72 | 0 | 35 | 2000-02-09 06:00
944 | 1966-02-09 07:00 | 32.48 | 75 | 0 | 26 | 2000-02-09 07:00
945 | 1966-02-09 08:00 | 34.46 | 72 | 80 | 21 | 2000-02-09 08:00
946 | 1966-02-09 09:00 | 36.44 | 70 | 254 | 15 | 2000-02-09 09:00
947 | 1966-02-09 10:00 | 38.42 | 67 | 437 | 10 | 2000-02-09 10:00
948 | 1966-02-09 11:00 | 39.14 | 69 | 573 | 20 | 2000-02-09 11:00
949 | 1966-02-09 12:00 | 39.68 | 71 | 652 | 31 | 2000-02-09 12:00
950 | 1966-02-09 13:00 | 40.4 | 73 | 669 | 41 | 2000-02-09 13:00
951 | 1966-02-09 14:00 | 40.76 | 70 | 623 | 34 | 2000-02-09 14:00
952 | 1966-02-09 15:00 | 41.12 | 68 | 517 | 28 | 2000-02-09 15:00
953 | 1966-02-09 16:00 | 41.48 | 65 | 358 | 21 | 2000-02-09 16:00
954 | 1966-02-09 17:00 | 39.86 | 66 | 158 | 21 | 2000-02-09 17:00
955 | 1966-02-09 18:00 | 38.06 | 66 | 32 | 21 | 2000-02-09 18:00
956 | 1966-02-09 19:00 | 36.44 | 67 | 0 | 21 | 2000-02-09 19:00
957 | 1966-02-09 20:00 | 34.46 | 68 | 0 | 23 | 2000-02-09 20:00
958 | 1966-02-09 21:00 | 32.3 | 68 | 0 | 24 | 2000-02-09 21:00
959 | 1966-02-09 22:00 | 30.32 | 69 | 0 | 26 | 2000-02-09 22:00
960 | 1966-02-09 23:00 | 29.06 | 71 | 0 | 28 | 2000-02-09 23:00
961 | 1966-02-10 | 32.12 | 83 | 0 | 29 | 2000-02-10
962 | 1966-02-10 01:00 | 26.36 | 75 | 0 | 31 | 2000-02-10 01:00
963 | 1966-02-10 02:00 | 25.46 | 76 | 0 | 28 | 2000-02-10 02:00
964 | 1966-02-10 03:00 | 24.38 | 76 | 0 | 24 | 2000-02-10 03:00
965 | 1966-02-10 04:00 | 23.48 | 77 | 0 | 21 | 2000-02-10 04:00
966 | 1966-02-10 05:00 | 23.48 | 75 | 0 | 31 | 2000-02-10 05:00
967 | 1966-02-10 06:00 | 23.48 | 73 | 0 | 42 | 2000-02-10 06:00
968 | 1966-02-10 07:00 | 23.48 | 71 | 0 | 52 | 2000-02-10 07:00
969 | 1966-02-10 08:00 | 25.82 | 69 | 82 | 45 | 2000-02-10 08:00
970 | 1966-02-10 09:00 | 27.98 | 66 | 259 | 38 | 2000-02-10 09:00
971 | 1966-02-10 10:00 | 30.32 | 64 | 443 | 31 | 2000-02-10 10:00
972 | 1966-02-10 11:00 | 32.3 | 62 | 579 | 28 | 2000-02-10 11:00
973 | 1966-02-10 12:00 | 34.46 | 59 | 659 | 24 | 2000-02-10 12:00
974 | 1966-02-10 13:00 | 36.44 | 57 | 676 | 21 | 2000-02-10 13:00
975 | 1966-02-10 14:00 | 37.34 | 56 | 630 | 21 | 2000-02-10 14:00
976 | 1966-02-10 15:00 | 38.42 | 56 | 523 | 21 | 2000-02-10 15:00
977 | 1966-02-10 16:00 | 39.32 | 55 | 364 | 21 | 2000-02-10 16:00
978 | 1966-02-10 17:00 | 38.06 | 61 | 164 | 23 | 2000-02-10 17:00
979 | 1966-02-10 18:00 | 36.62 | 66 | 34 | 24 | 2000-02-10 18:00
980 | 1966-02-10 19:00 | 35.36 | 72 | 0 | 26 | 2000-02-10 19:00
981 | 1966-02-10 20:00 | 34.64 | 74 | 0 | 29 | 2000-02-10 20:00
982 | 1966-02-10 21:00 | 34.1 | 77 | 0 | 33 | 2000-02-10 21:00
983 | 1966-02-10 22:00 | 33.38 | 79 | 0 | 36 | 2000-02-10 22:00
984 | 1966-02-10 23:00 | 32.66 | 81 | 0 | 33 | 2000-02-10 23:00
985 | 1966-02-11 | 31.4 | 72 | 0 | 15 | 2000-02-11
986 | 1966-02-11 01:00 | 31.4 | 85 | 0 | 26 | 2000-02-11 01:00
987 | 1966-02-11 02:00 | 31.4 | 85 | 0 | 22 | 2000-02-11 02:00
988 | 1966-02-11 03:00 | 31.4 | 85 | 0 | 19 | 2000-02-11 03:00
989 | 1966-02-11 04:00 | 31.4 | 85 | 0 | 15 | 2000-02-11 04:00
990 | 1966-02-11 05:00 | 31.76 | 84 | 0 | 10 | 2000-02-11 05:00
991 | 1966-02-11 06:00 | 32.12 | 82 | 0 | 5 | 2000-02-11 06:00
992 | 1966-02-11 07:00 | 32.48 | 81 | 0 | 0 | 2000-02-11 07:00
993 | 1966-02-11 08:00 | 35.18 | 76 | 84 | 26 | 2000-02-11 08:00
994 | 1966-02-11 09:00 | 37.7 | 72 | 266 | 51 | 2000-02-11 09:00
995 | 1966-02-11 10:00 | 40.4 | 67 | 449 | 77 | 2000-02-11 10:00
996 | 1966-02-11 11:00 | 43.1 | 63 | 586 | 58 | 2000-02-11 11:00
997 | 1966-02-11 12:00 | 45.62 | 60 | 665 | 40 | 2000-02-11 12:00
998 | 1966-02-11 13:00 | 48.32 | 56 | 683 | 21 | 2000-02-11 13:00
999 | 1966-02-11 14:00 | 46.34 | 58 | 637 | 48 | 2000-02-11 14:00
1000 | 1966-02-11 15:00 | 44.36 | 60 | 530 | 76 | 2000-02-11 15:00
1001 | 1966-02-11 16:00 | 42.38 | 62 | 371 | 103 | 2000-02-11 16:00
1002 | 1966-02-11 17:00 | 41.12 | 59 | 170 | 89 | 2000-02-11 17:00
1003 | 1966-02-11 18:00 | 39.68 | 55 | 36 | 76 | 2000-02-11 18:00
1004 | 1966-02-11 19:00 | 38.42 | 52 | 0 | 62 | 2000-02-11 19:00
1005 | 1966-02-11 20:00 | 36.8 | 59 | 0 | 46 | 2000-02-11 20:00
1006 | 1966-02-11 21:00 | 35 | 65 | 0 | 31 | 2000-02-11 21:00
1007 | 1966-02-11 22:00 | 33.38 | 72 | 0 | 15 | 2000-02-11 22:00
1008 | 1966-02-11 23:00 | 32.3 | 72 | 0 | 15 | 2000-02-11 23:00
1009 | 1966-02-12 | 31.4 | 63 | 0 | 26 | 2000-02-12
1010 | 1966-02-12 01:00 | 30.32 | 72 | 0 | 15 | 2000-02-12 01:00
1011 | 1966-02-12 02:00 | 29.96 | 73 | 0 | 20 | 2000-02-12 02:00
1012 | 1966-02-12 03:00 | 29.78 | 74 | 0 | 26 | 2000-02-12 03:00
1013 | 1966-02-12 04:00 | 29.42 | 75 | 0 | 31 | 2000-02-12 04:00
1014 | 1966-02-12 05:00 | 31.04 | 68 | 0 | 45 | 2000-02-12 05:00
1015 | 1966-02-12 06:00 | 32.84 | 61 | 0 | 58 | 2000-02-12 06:00
1016 | 1966-02-12 07:00 | 34.46 | 54 | 0 | 72 | 2000-02-12 07:00
1017 | 1966-02-12 08:00 | 36.08 | 50 | 86 | 67 | 2000-02-12 08:00
1018 | 1966-02-12 09:00 | 37.7 | 47 | 272 | 62 | 2000-02-12 09:00
1019 | 1966-02-12 10:00 | 39.32 | 43 | 456 | 57 | 2000-02-12 10:00
1020 | 1966-02-12 11:00 | 40.94 | 39 | 592 | 60 | 2000-02-12 11:00
1021 | 1966-02-12 12:00 | 42.74 | 36 | 672 | 64 | 2000-02-12 12:00
1022 | 1966-02-12 13:00 | 44.36 | 32 | 689 | 67 | 2000-02-12 13:00
1023 | 1966-02-12 14:00 | 45.08 | 33 | 643 | 53 | 2000-02-12 14:00
1024 | 1966-02-12 15:00 | 45.62 | 33 | 537 | 40 | 2000-02-12 15:00
1025 | 1966-02-12 16:00 | 46.34 | 34 | 377 | 26 | 2000-02-12 16:00
1026 | 1966-02-12 17:00 | 43.28 | 40 | 176 | 38 | 2000-02-12 17:00
1027 | 1966-02-12 18:00 | 40.4 | 46 | 41 | 50 | 2000-02-12 18:00
1028 | 1966-02-12 19:00 | 37.34 | 52 | 0 | 62 | 2000-02-12 19:00
1029 | 1966-02-12 20:00 | 36.62 | 54 | 0 | 50 | 2000-02-12 20:00
1030 | 1966-02-12 21:00 | 36.08 | 55 | 0 | 38 | 2000-02-12 21:00
1031 | 1966-02-12 22:00 | 35.36 | 57 | 0 | 26 | 2000-02-12 22:00
1032 | 1966-02-12 23:00 | 33.38 | 60 | 0 | 26 | 2000-02-12 23:00
1033 | 1966-02-13 | 34.46 | 68 | 0 | 38 | 2000-02-13
1034 | 1966-02-13 01:00 | 29.42 | 66 | 0 | 26 | 2000-02-13 01:00
1035 | 1966-02-13 02:00 | 28.34 | 69 | 0 | 24 | 2000-02-13 02:00
1036 | 1966-02-13 03:00 | 27.44 | 72 | 0 | 23 | 2000-02-13 03:00
1037 | 1966-02-13 04:00 | 26.36 | 75 | 0 | 21 | 2000-02-13 04:00
1038 | 1966-02-13 05:00 | 25.46 | 75 | 0 | 19 | 2000-02-13 05:00
1039 | 1966-02-13 06:00 | 24.38 | 74 | 0 | 17 | 2000-02-13 06:00
1040 | 1966-02-13 07:00 | 23.48 | 74 | 0 | 15 | 2000-02-13 07:00
1041 | 1966-02-13 08:00 | 28.7 | 68 | 92 | 15 | 2000-02-13 08:00
1042 | 1966-02-13 09:00 | 34.1 | 63 | 278 | 15 | 2000-02-13 09:00
1043 | 1966-02-13 10:00 | 39.32 | 57 | 462 | 15 | 2000-02-13 10:00
1044 | 1966-02-13 11:00 | 41.3 | 53 | 599 | 22 | 2000-02-13 11:00
1045 | 1966-02-13 12:00 | 43.46 | 50 | 679 | 29 | 2000-02-13 12:00
1046 | 1966-02-13 13:00 | 45.44 | 46 | 696 | 36 | 2000-02-13 13:00
1047 | 1966-02-13 14:00 | 46.16 | 45 | 650 | 39 | 2000-02-13 14:00
1048 | 1966-02-13 15:00 | 46.7 | 45 | 543 | 43 | 2000-02-13 15:00
1049 | 1966-02-13 16:00 | 47.42 | 44 | 384 | 46 | 2000-02-13 16:00
1050 | 1966-02-13 17:00 | 44.36 | 50 | 182 | 39 | 2000-02-13 17:00
1051 | 1966-02-13 18:00 | 41.48 | 56 | 43 | 33 | 2000-02-13 18:00
1052 | 1966-02-13 19:00 | 38.42 | 62 | 0 | 26 | 2000-02-13 19:00
1053 | 1966-02-13 20:00 | 39.14 | 60 | 0 | 41 | 2000-02-13 20:00
1054 | 1966-02-13 21:00 | 39.68 | 57 | 0 | 57 | 2000-02-13 21:00
1055 | 1966-02-13 22:00 | 40.4 | 55 | 0 | 72 | 2000-02-13 22:00
1056 | 1966-02-13 23:00 | 37.34 | 62 | 0 | 55 | 2000-02-13 23:00
1057 | 1966-02-14 | 28.34 | 66 | 0 | 29 | 2000-02-14
1058 | 1966-02-14 01:00 | 31.4 | 75 | 0 | 21 | 2000-02-14 01:00
1059 | 1966-02-14 02:00 | 30.14 | 77 | 0 | 19 | 2000-02-14 02:00
1060 | 1966-02-14 03:00 | 28.7 | 79 | 0 | 17 | 2000-02-14 03:00
1061 | 1966-02-14 04:00 | 27.44 | 81 | 0 | 15 | 2000-02-14 04:00
1062 | 1966-02-14 05:00 | 29.42 | 80 | 0 | 17 | 2000-02-14 05:00
1063 | 1966-02-14 06:00 | 31.4 | 80 | 0 | 19 | 2000-02-14 06:00
1064 | 1966-02-14 07:00 | 33.38 | 79 | 0 | 21 | 2000-02-14 07:00
1065 | 1966-02-14 08:00 | 36.44 | 69 | 94 | 21 | 2000-02-14 08:00
1066 | 1966-02-14 09:00 | 39.32 | 59 | 284 | 21 | 2000-02-14 09:00
1067 | 1966-02-14 10:00 | 42.38 | 49 | 469 | 21 | 2000-02-14 10:00
1068 | 1966-02-14 11:00 | 43.46 | 47 | 606 | 31 | 2000-02-14 11:00
1069 | 1966-02-14 12:00 | 44.36 | 44 | 686 | 42 | 2000-02-14 12:00
1070 | 1966-02-14 13:00 | 45.44 | 42 | 703 | 52 | 2000-02-14 13:00
1071 | 1966-02-14 14:00 | 45.44 | 39 | 657 | 54 | 2000-02-14 14:00
1072 | 1966-02-14 15:00 | 45.44 | 35 | 550 | 55 | 2000-02-14 15:00
1073 | 1966-02-14 16:00 | 45.44 | 32 | 390 | 57 | 2000-02-14 16:00
1074 | 1966-02-14 17:00 | 43.1 | 36 | 189 | 62 | 2000-02-14 17:00
1075 | 1966-02-14 18:00 | 40.76 | 40 | 45 | 67 | 2000-02-14 18:00
1076 | 1966-02-14 19:00 | 38.42 | 44 | 0 | 72 | 2000-02-14 19:00
1077 | 1966-02-14 20:00 | 36.44 | 49 | 0 | 57 | 2000-02-14 20:00
1078 | 1966-02-14 21:00 | 34.46 | 54 | 0 | 41 | 2000-02-14 21:00
1079 | 1966-02-14 22:00 | 32.48 | 59 | 0 | 26 | 2000-02-14 22:00
1080 | 1966-02-14 23:00 | 30.5 | 62 | 0 | 28 | 2000-02-14 23:00
1081 | 1966-02-15 | 34.1 | 69 | 0 | 42 | 2000-02-15
1082 | 1966-02-15 01:00 | 26.36 | 69 | 0 | 31 | 2000-02-15 01:00
1083 | 1966-02-15 02:00 | 25.46 | 69 | 0 | 34 | 2000-02-15 02:00
1084 | 1966-02-15 03:00 | 24.38 | 69 | 0 | 38 | 2000-02-15 03:00
1085 | 1966-02-15 04:00 | 23.48 | 69 | 0 | 41 | 2000-02-15 04:00
1086 | 1966-02-15 05:00 | 22.76 | 70 | 0 | 36 | 2000-02-15 05:00
1087 | 1966-02-15 06:00 | 22.04 | 70 | 0 | 31 | 2000-02-15 06:00
1088 | 1966-02-15 07:00 | 21.32 | 71 | 0 | 26 | 2000-02-15 07:00
1089 | 1966-02-15 08:00 | 25.1 | 65 | 96 | 22 | 2000-02-15 08:00
1090 | 1966-02-15 09:00 | 28.7 | 58 | 291 | 19 | 2000-02-15 09:00
1091 | 1966-02-15 10:00 | 32.48 | 52 | 475 | 15 | 2000-02-15 10:00
1092 | 1966-02-15 11:00 | 35.18 | 50 | 612 | 13 | 2000-02-15 11:00
1093 | 1966-02-15 12:00 | 37.7 | 47 | 693 | 12 | 2000-02-15 12:00
1094 | 1966-02-15 13:00 | 40.4 | 45 | 710 | 10 | 2000-02-15 13:00
1095 | 1966-02-15 14:00 | 41.12 | 45 | 664 | 17 | 2000-02-15 14:00
1096 | 1966-02-15 15:00 | 41.66 | 45 | 557 | 24 | 2000-02-15 15:00
1097 | 1966-02-15 16:00 | 42.38 | 45 | 397 | 31 | 2000-02-15 16:00
1098 | 1966-02-15 17:00 | 39.32 | 55 | 195 | 28 | 2000-02-15 17:00
1099 | 1966-02-15 18:00 | 36.44 | 66 | 48 | 24 | 2000-02-15 18:00
1100 | 1966-02-15 19:00 | 33.38 | 76 | 0 | 21 | 2000-02-15 19:00
1101 | 1966-02-15 20:00 | 33.38 | 74 | 0 | 21 | 2000-02-15 20:00
1102 | 1966-02-15 21:00 | 33.38 | 71 | 0 | 21 | 2000-02-15 21:00
1103 | 1966-02-15 22:00 | 33.38 | 69 | 0 | 21 | 2000-02-15 22:00
1104 | 1966-02-15 23:00 | 33.74 | 69 | 0 | 31 | 2000-02-15 23:00
1105 | 1966-02-16 | 32.84 | 79 | 0 | 31 | 2000-02-16
1106 | 1966-02-16 01:00 | 34.46 | 69 | 0 | 52 | 2000-02-16 01:00
1107 | 1966-02-16 02:00 | 35.72 | 67 | 0 | 43 | 2000-02-16 02:00
1108 | 1966-02-16 03:00 | 37.16 | 66 | 0 | 35 | 2000-02-16 03:00
1109 | 1966-02-16 04:00 | 38.42 | 64 | 0 | 26 | 2000-02-16 04:00
1110 | 1966-02-16 05:00 | 37.34 | 66 | 0 | 26 | 2000-02-16 05:00
1111 | 1966-02-16 06:00 | 36.44 | 67 | 0 | 26 | 2000-02-16 06:00
1112 | 1966-02-16 07:00 | 35.36 | 69 | 0 | 26 | 2000-02-16 07:00
1113 | 1966-02-16 08:00 | 36.62 | 67 | 99 | 22 | 2000-02-16 08:00
1114 | 1966-02-16 09:00 | 38.06 | 66 | 297 | 19 | 2000-02-16 09:00
1115 | 1966-02-16 10:00 | 39.32 | 64 | 482 | 15 | 2000-02-16 10:00
1116 | 1966-02-16 11:00 | 42.02 | 60 | 619 | 15 | 2000-02-16 11:00
1117 | 1966-02-16 12:00 | 44.72 | 56 | 699 | 15 | 2000-02-16 12:00
1118 | 1966-02-16 13:00 | 47.42 | 52 | 717 | 15 | 2000-02-16 13:00
1119 | 1966-02-16 14:00 | 48.5 | 52 | 671 | 17 | 2000-02-16 14:00
1120 | 1966-02-16 15:00 | 49.4 | 52 | 563 | 19 | 2000-02-16 15:00
1121 | 1966-02-16 16:00 | 50.48 | 52 | 403 | 21 | 2000-02-16 16:00
1122 | 1966-02-16 17:00 | 45.44 | 61 | 201 | 19 | 2000-02-16 17:00
1123 | 1966-02-16 18:00 | 40.4 | 70 | 50 | 17 | 2000-02-16 18:00
1124 | 1966-02-16 19:00 | 35.36 | 79 | 0 | 15 | 2000-02-16 19:00
1125 | 1966-02-16 20:00 | 34.64 | 80 | 0 | 17 | 2000-02-16 20:00
1126 | 1966-02-16 21:00 | 34.1 | 80 | 0 | 19 | 2000-02-16 21:00
1127 | 1966-02-16 22:00 | 33.38 | 81 | 0 | 21 | 2000-02-16 22:00
1128 | 1966-02-16 23:00 | 33.02 | 80 | 0 | 26 | 2000-02-16 23:00
1129 | 1966-02-17 | 32.66 | 79 | 0 | 23 | 2000-02-17
1130 | 1966-02-17 01:00 | 32.48 | 78 | 0 | 36 | 2000-02-17 01:00
1131 | 1966-02-17 02:00 | 32.48 | 77 | 0 | 31 | 2000-02-17 02:00
1132 | 1966-02-17 03:00 | 32.48 | 76 | 0 | 26 | 2000-02-17 03:00
1133 | 1966-02-17 04:00 | 32.48 | 75 | 0 | 21 | 2000-02-17 04:00
1134 | 1966-02-17 05:00 | 31.76 | 76 | 0 | 24 | 2000-02-17 05:00
1135 | 1966-02-17 06:00 | 31.04 | 77 | 0 | 28 | 2000-02-17 06:00
1136 | 1966-02-17 07:00 | 30.32 | 78 | 0 | 31 | 2000-02-17 07:00
1137 | 1966-02-17 08:00 | 33.02 | 74 | 101 | 26 | 2000-02-17 08:00
1138 | 1966-02-17 09:00 | 35.72 | 71 | 304 | 20 | 2000-02-17 09:00
1139 | 1966-02-17 10:00 | 38.42 | 67 | 489 | 15 | 2000-02-17 10:00
1140 | 1966-02-17 11:00 | 40.76 | 62 | 626 | 17 | 2000-02-17 11:00
1141 | 1966-02-17 12:00 | 43.1 | 57 | 706 | 19 | 2000-02-17 12:00
1142 | 1966-02-17 13:00 | 45.44 | 52 | 724 | 21 | 2000-02-17 13:00
1143 | 1966-02-17 14:00 | 47.06 | 49 | 677 | 28 | 2000-02-17 14:00
1144 | 1966-02-17 15:00 | 48.86 | 47 | 570 | 34 | 2000-02-17 15:00
1145 | 1966-02-17 16:00 | 50.48 | 44 | 410 | 41 | 2000-02-17 16:00
1146 | 1966-02-17 17:00 | 47.06 | 51 | 208 | 32 | 2000-02-17 17:00
1147 | 1966-02-17 18:00 | 43.82 | 58 | 55 | 24 | 2000-02-17 18:00
1148 | 1966-02-17 19:00 | 40.4 | 65 | 0 | 15 | 2000-02-17 19:00
1149 | 1966-02-17 20:00 | 37.34 | 69 | 0 | 19 | 2000-02-17 20:00
1150 | 1966-02-17 21:00 | 34.46 | 74 | 0 | 22 | 2000-02-17 21:00
1151 | 1966-02-17 22:00 | 31.4 | 78 | 0 | 26 | 2000-02-17 22:00
1152 | 1966-02-17 23:00 | 32.12 | 78 | 0 | 24 | 2000-02-17 23:00
1153 | 1966-02-18 | 31.4 | 80 | 0 | 31 | 2000-02-18
1154 | 1966-02-18 01:00 | 33.38 | 79 | 0 | 21 | 2000-02-18 01:00
1155 | 1966-02-18 02:00 | 33.74 | 77 | 0 | 21 | 2000-02-18 02:00
1156 | 1966-02-18 03:00 | 34.1 | 74 | 0 | 21 | 2000-02-18 03:00
1157 | 1966-02-18 04:00 | 34.46 | 72 | 0 | 21 | 2000-02-18 04:00
1158 | 1966-02-18 05:00 | 32.12 | 75 | 0 | 26 | 2000-02-18 05:00
1159 | 1966-02-18 06:00 | 29.78 | 78 | 0 | 31 | 2000-02-18 06:00
1160 | 1966-02-18 07:00 | 27.44 | 81 | 0 | 36 | 2000-02-18 07:00
1161 | 1966-02-18 08:00 | 31.76 | 75 | 108 | 31 | 2000-02-18 08:00
1162 | 1966-02-18 09:00 | 36.08 | 68 | 311 | 26 | 2000-02-18 09:00
1163 | 1966-02-18 10:00 | 40.4 | 62 | 496 | 21 | 2000-02-18 10:00
1164 | 1966-02-18 11:00 | 43.46 | 56 | 633 | 24 | 2000-02-18 11:00
1165 | 1966-02-18 12:00 | 46.34 | 49 | 713 | 28 | 2000-02-18 12:00
1166 | 1966-02-18 13:00 | 49.4 | 43 | 731 | 31 | 2000-02-18 13:00
1167 | 1966-02-18 14:00 | 50.48 | 41 | 684 | 24 | 2000-02-18 14:00
1168 | 1966-02-18 15:00 | 51.38 | 40 | 577 | 17 | 2000-02-18 15:00
1169 | 1966-02-18 16:00 | 52.46 | 38 | 416 | 10 | 2000-02-18 16:00
1170 | 1966-02-18 17:00 | 47.42 | 49 | 214 | 19 | 2000-02-18 17:00
1171 | 1966-02-18 18:00 | 42.38 | 61 | 58 | 27 | 2000-02-18 18:00
1172 | 1966-02-18 19:00 | 37.34 | 72 | 0 | 36 | 2000-02-18 19:00
1173 | 1966-02-18 20:00 | 36.08 | 74 | 0 | 34 | 2000-02-18 20:00
1174 | 1966-02-18 21:00 | 34.64 | 77 | 0 | 33 | 2000-02-18 21:00
1175 | 1966-02-18 22:00 | 33.38 | 79 | 0 | 31 | 2000-02-18 22:00
1176 | 1966-02-18 23:00 | 32.3 | 80 | 0 | 31 | 2000-02-18 23:00
1177 | 1966-02-19 | 33.74 | 84 | 0 | 19 | 2000-02-19
1178 | 1966-02-19 01:00 | 30.32 | 81 | 0 | 31 | 2000-02-19 01:00
1179 | 1966-02-19 02:00 | 29.96 | 81 | 0 | 33 | 2000-02-19 02:00
1180 | 1966-02-19 03:00 | 29.78 | 81 | 0 | 34 | 2000-02-19 03:00
1181 | 1966-02-19 04:00 | 29.42 | 81 | 0 | 36 | 2000-02-19 04:00
1182 | 1966-02-19 05:00 | 30.14 | 81 | 0 | 38 | 2000-02-19 05:00
1183 | 1966-02-19 06:00 | 30.68 | 81 | 0 | 39 | 2000-02-19 06:00
1184 | 1966-02-19 07:00 | 31.4 | 81 | 0 | 41 | 2000-02-19 07:00
1185 | 1966-02-19 08:00 | 33.74 | 77 | 111 | 41 | 2000-02-19 08:00
1186 | 1966-02-19 09:00 | 36.08 | 74 | 317 | 41 | 2000-02-19 09:00
1187 | 1966-02-19 10:00 | 38.42 | 70 | 503 | 41 | 2000-02-19 10:00
1188 | 1966-02-19 11:00 | 41.12 | 65 | 640 | 34 | 2000-02-19 11:00
1189 | 1966-02-19 12:00 | 43.64 | 59 | 720 | 28 | 2000-02-19 12:00
1190 | 1966-02-19 13:00 | 46.34 | 54 | 738 | 21 | 2000-02-19 13:00
1191 | 1966-02-19 14:00 | 46.7 | 54 | 691 | 21 | 2000-02-19 14:00
1192 | 1966-02-19 15:00 | 47.06 | 54 | 584 | 21 | 2000-02-19 15:00
1193 | 1966-02-19 16:00 | 47.42 | 54 | 423 | 21 | 2000-02-19 16:00
1194 | 1966-02-19 17:00 | 44.36 | 61 | 220 | 24 | 2000-02-19 17:00
1195 | 1966-02-19 18:00 | 41.48 | 69 | 60 | 28 | 2000-02-19 18:00
1196 | 1966-02-19 19:00 | 38.42 | 76 | 0 | 31 | 2000-02-19 19:00
1197 | 1966-02-19 20:00 | 37.16 | 78 | 0 | 26 | 2000-02-19 20:00
1198 | 1966-02-19 21:00 | 35.72 | 80 | 0 | 20 | 2000-02-19 21:00
1199 | 1966-02-19 22:00 | 34.46 | 82 | 0 | 15 | 2000-02-19 22:00
1200 | 1966-02-19 23:00 | 34.1 | 83 | 0 | 17 | 2000-02-19 23:00
1201 | 1966-02-20 | 32.66 | 80 | 0 | 33 | 2000-02-20
1202 | 1966-02-20 01:00 | 33.38 | 85 | 0 | 21 | 2000-02-20 01:00
1203 | 1966-02-20 02:00 | 33.02 | 85 | 0 | 19 | 2000-02-20 02:00
1204 | 1966-02-20 03:00 | 32.84 | 85 | 0 | 17 | 2000-02-20 03:00
1205 | 1966-02-20 04:00 | 32.48 | 85 | 0 | 15 | 2000-02-20 04:00
1206 | 1966-02-20 05:00 | 32.12 | 85 | 0 | 22 | 2000-02-20 05:00
1207 | 1966-02-20 06:00 | 31.76 | 85 | 0 | 29 | 2000-02-20 06:00
1208 | 1966-02-20 07:00 | 31.4 | 85 | 0 | 36 | 2000-02-20 07:00
1209 | 1966-02-20 08:00 | 34.46 | 81 | 113 | 34 | 2000-02-20 08:00
1210 | 1966-02-20 09:00 | 37.34 | 77 | 324 | 33 | 2000-02-20 09:00
1211 | 1966-02-20 10:00 | 40.4 | 73 | 510 | 31 | 2000-02-20 10:00
1212 | 1966-02-20 11:00 | 43.46 | 69 | 647 | 26 | 2000-02-20 11:00
1213 | 1966-02-20 12:00 | 46.34 | 65 | 728 | 20 | 2000-02-20 12:00
1214 | 1966-02-20 13:00 | 49.4 | 61 | 745 | 15 | 2000-02-20 13:00
1215 | 1966-02-20 14:00 | 51.02 | 58 | 698 | 15 | 2000-02-20 14:00
1216 | 1966-02-20 15:00 | 52.82 | 54 | 590 | 15 | 2000-02-20 15:00
1217 | 1966-02-20 16:00 | 54.44 | 51 | 429 | 15 | 2000-02-20 16:00
1218 | 1966-02-20 17:00 | 49.4 | 59 | 226 | 20 | 2000-02-20 17:00
1219 | 1966-02-20 18:00 | 44.36 | 68 | 62 | 26 | 2000-02-20 18:00
1220 | 1966-02-20 19:00 | 39.32 | 76 | 0 | 31 | 2000-02-20 19:00
1221 | 1966-02-20 20:00 | 38.06 | 77 | 0 | 33 | 2000-02-20 20:00
1222 | 1966-02-20 21:00 | 36.62 | 78 | 0 | 34 | 2000-02-20 21:00
1223 | 1966-02-20 22:00 | 35.36 | 79 | 0 | 36 | 2000-02-20 22:00
1224 | 1966-02-20 23:00 | 34.1 | 80 | 0 | 34 | 2000-02-20 23:00
1225 | 1966-02-21 | 34.1 | 81 | 0 | 33 | 2000-02-21
1226 | 1966-02-21 01:00 | 31.4 | 81 | 0 | 31 | 2000-02-21 01:00
1227 | 1966-02-21 02:00 | 30.68 | 82 | 0 | 34 | 2000-02-21 02:00
1228 | 1966-02-21 03:00 | 30.14 | 84 | 0 | 38 | 2000-02-21 03:00
1229 | 1966-02-21 04:00 | 29.42 | 85 | 0 | 41 | 2000-02-21 04:00
1230 | 1966-02-21 05:00 | 29.06 | 86 | 0 | 34 | 2000-02-21 05:00
1231 | 1966-02-21 06:00 | 28.7 | 87 | 0 | 28 | 2000-02-21 06:00
1232 | 1966-02-21 07:00 | 28.34 | 88 | 0 | 21 | 2000-02-21 07:00
1233 | 1966-02-21 08:00 | 32.66 | 82 | 116 | 21 | 2000-02-21 08:00
1234 | 1966-02-21 09:00 | 37.16 | 76 | 331 | 21 | 2000-02-21 09:00
1235 | 1966-02-21 10:00 | 41.48 | 70 | 517 | 21 | 2000-02-21 10:00
1236 | 1966-02-21 11:00 | 44.54 | 66 | 654 | 31 | 2000-02-21 11:00
1237 | 1966-02-21 12:00 | 47.42 | 63 | 735 | 42 | 2000-02-21 12:00
1238 | 1966-02-21 13:00 | 50.48 | 59 | 752 | 52 | 2000-02-21 13:00
1239 | 1966-02-21 14:00 | 50.12 | 60 | 705 | 48 | 2000-02-21 14:00
1240 | 1966-02-21 15:00 | 49.76 | 60 | 597 | 45 | 2000-02-21 15:00
1241 | 1966-02-21 16:00 | 49.4 | 61 | 436 | 41 | 2000-02-21 16:00
1242 | 1966-02-21 17:00 | 45.8 | 67 | 233 | 39 | 2000-02-21 17:00
1243 | 1966-02-21 18:00 | 42.02 | 73 | 68 | 38 | 2000-02-21 18:00
1244 | 1966-02-21 19:00 | 38.42 | 79 | 0 | 36 | 2000-02-21 19:00
1245 | 1966-02-21 20:00 | 37.34 | 80 | 0 | 36 | 2000-02-21 20:00
1246 | 1966-02-21 21:00 | 36.44 | 81 | 0 | 36 | 2000-02-21 21:00
1247 | 1966-02-21 22:00 | 35.36 | 82 | 0 | 36 | 2000-02-21 22:00
1248 | 1966-02-21 23:00 | 34.64 | 82 | 0 | 34 | 2000-02-21 23:00
1249 | 1966-02-22 | 38.78 | 89 | 0 | 28 | 2000-02-22
1250 | 1966-02-22 01:00 | 33.38 | 81 | 0 | 31 | 2000-02-22 01:00
1251 | 1966-02-22 02:00 | 33.38 | 82 | 0 | 28 | 2000-02-22 02:00
1252 | 1966-02-22 03:00 | 33.38 | 84 | 0 | 24 | 2000-02-22 03:00
1253 | 1966-02-22 04:00 | 33.38 | 85 | 0 | 21 | 2000-02-22 04:00
1254 | 1966-02-22 05:00 | 32.66 | 85 | 0 | 21 | 2000-02-22 05:00
1255 | 1966-02-22 06:00 | 32.12 | 85 | 0 | 21 | 2000-02-22 06:00
1256 | 1966-02-22 07:00 | 31.4 | 85 | 0 | 21 | 2000-02-22 07:00
1257 | 1966-02-22 08:00 | 35.72 | 78 | 119 | 24 | 2000-02-22 08:00
1258 | 1966-02-22 09:00 | 40.04 | 70 | 338 | 28 | 2000-02-22 09:00
1259 | 1966-02-22 10:00 | 44.36 | 63 | 524 | 31 | 2000-02-22 10:00
1260 | 1966-02-22 11:00 | 45.62 | 60 | 662 | 34 | 2000-02-22 11:00
1261 | 1966-02-22 12:00 | 47.06 | 57 | 742 | 38 | 2000-02-22 12:00
1262 | 1966-02-22 13:00 | 48.32 | 54 | 759 | 41 | 2000-02-22 13:00
1263 | 1966-02-22 14:00 | 48.32 | 54 | 712 | 34 | 2000-02-22 14:00
1264 | 1966-02-22 15:00 | 48.32 | 54 | 604 | 28 | 2000-02-22 15:00
1265 | 1966-02-22 16:00 | 48.32 | 54 | 442 | 21 | 2000-02-22 16:00
1266 | 1966-02-22 17:00 | 45.98 | 59 | 239 | 23 | 2000-02-22 17:00
1267 | 1966-02-22 18:00 | 43.82 | 65 | 70 | 24 | 2000-02-22 18:00
1268 | 1966-02-22 19:00 | 41.48 | 70 | 0 | 26 | 2000-02-22 19:00
1269 | 1966-02-22 20:00 | 40.76 | 76 | 0 | 28 | 2000-02-22 20:00
1270 | 1966-02-22 21:00 | 40.04 | 83 | 0 | 29 | 2000-02-22 21:00
1271 | 1966-02-22 22:00 | 39.32 | 89 | 0 | 31 | 2000-02-22 22:00
1272 | 1966-02-22 23:00 | 38.96 | 89 | 0 | 29 | 2000-02-22 23:00
1273 | 1966-02-23 | 34.64 | 85 | 0 | 26 | 2000-02-23
1274 | 1966-02-23 01:00 | 38.42 | 89 | 0 | 26 | 2000-02-23 01:00
1275 | 1966-02-23 02:00 | 38.06 | 90 | 0 | 24 | 2000-02-23 02:00
1276 | 1966-02-23 03:00 | 37.7 | 91 | 0 | 23 | 2000-02-23 03:00
1277 | 1966-02-23 04:00 | 37.34 | 92 | 0 | 21 | 2000-02-23 04:00
1278 | 1966-02-23 05:00 | 36.62 | 91 | 0 | 21 | 2000-02-23 05:00
1279 | 1966-02-23 06:00 | 36.08 | 89 | 0 | 21 | 2000-02-23 06:00
1280 | 1966-02-23 07:00 | 35.36 | 88 | 11 | 21 | 2000-02-23 07:00
1281 | 1966-02-23 08:00 | 36.62 | 88 | 126 | 19 | 2000-02-23 08:00
1282 | 1966-02-23 09:00 | 38.06 | 89 | 346 | 17 | 2000-02-23 09:00
1283 | 1966-02-23 10:00 | 39.32 | 89 | 531 | 15 | 2000-02-23 10:00
1284 | 1966-02-23 11:00 | 42.74 | 81 | 669 | 15 | 2000-02-23 11:00
1285 | 1966-02-23 12:00 | 45.98 | 72 | 749 | 15 | 2000-02-23 12:00
1286 | 1966-02-23 13:00 | 49.4 | 64 | 766 | 15 | 2000-02-23 13:00
1287 | 1966-02-23 14:00 | 49.76 | 63 | 719 | 15 | 2000-02-23 14:00
1288 | 1966-02-23 15:00 | 50.12 | 62 | 611 | 15 | 2000-02-23 15:00
1289 | 1966-02-23 16:00 | 50.48 | 61 | 449 | 15 | 2000-02-23 16:00
1290 | 1966-02-23 17:00 | 47.42 | 68 | 245 | 20 | 2000-02-23 17:00
1291 | 1966-02-23 18:00 | 44.54 | 75 | 72 | 26 | 2000-02-23 18:00
1292 | 1966-02-23 19:00 | 41.48 | 82 | 0 | 31 | 2000-02-23 19:00
1293 | 1966-02-23 20:00 | 40.04 | 83 | 0 | 26 | 2000-02-23 20:00
1294 | 1966-02-23 21:00 | 38.78 | 85 | 0 | 20 | 2000-02-23 21:00
1295 | 1966-02-23 22:00 | 37.34 | 86 | 0 | 15 | 2000-02-23 22:00
1296 | 1966-02-23 23:00 | 36.08 | 86 | 0 | 20 | 2000-02-23 23:00
1297 | 1966-02-24 | 32.66 | 85 | 0 | 23 | 2000-02-24
1298 | 1966-02-24 01:00 | 33.38 | 85 | 0 | 31 | 2000-02-24 01:00
1299 | 1966-02-24 02:00 | 33.74 | 86 | 0 | 34 | 2000-02-24 02:00
1300 | 1966-02-24 03:00 | 34.1 | 87 | 0 | 38 | 2000-02-24 03:00
1301 | 1966-02-24 04:00 | 34.46 | 88 | 0 | 41 | 2000-02-24 04:00
1302 | 1966-02-24 05:00 | 35.18 | 86 | 0 | 38 | 2000-02-24 05:00
1303 | 1966-02-24 06:00 | 35.72 | 84 | 0 | 34 | 2000-02-24 06:00
1304 | 1966-02-24 07:00 | 36.44 | 82 | 17 | 31 | 2000-02-24 07:00
1305 | 1966-02-24 08:00 | 37.7 | 79 | 133 | 29 | 2000-02-24 08:00
1306 | 1966-02-24 09:00 | 39.14 | 76 | 353 | 28 | 2000-02-24 09:00
1307 | 1966-02-24 10:00 | 40.4 | 73 | 538 | 26 | 2000-02-24 10:00
1308 | 1966-02-24 11:00 | 43.1 | 69 | 676 | 24 | 2000-02-24 11:00
1309 | 1966-02-24 12:00 | 45.62 | 65 | 756 | 23 | 2000-02-24 12:00
1310 | 1966-02-24 13:00 | 48.32 | 61 | 773 | 21 | 2000-02-24 13:00
1311 | 1966-02-24 14:00 | 48.32 | 61 | 726 | 23 | 2000-02-24 14:00
1312 | 1966-02-24 15:00 | 48.32 | 61 | 617 | 24 | 2000-02-24 15:00
1313 | 1966-02-24 16:00 | 48.32 | 61 | 455 | 26 | 2000-02-24 16:00
1314 | 1966-02-24 17:00 | 46.34 | 66 | 252 | 33 | 2000-02-24 17:00
1315 | 1966-02-24 18:00 | 44.36 | 71 | 74 | 39 | 2000-02-24 18:00
1316 | 1966-02-24 19:00 | 42.38 | 76 | 0 | 46 | 2000-02-24 19:00
1317 | 1966-02-24 20:00 | 40.04 | 79 | 0 | 39 | 2000-02-24 20:00
1318 | 1966-02-24 21:00 | 37.7 | 83 | 0 | 33 | 2000-02-24 21:00
1319 | 1966-02-24 22:00 | 35.36 | 86 | 0 | 26 | 2000-02-24 22:00
1320 | 1966-02-24 23:00 | 34.1 | 86 | 0 | 24 | 2000-02-24 23:00
1321 | 1966-02-25 | 36.44 | 86 | 0 | 33 | 2000-02-25
1322 | 1966-02-25 01:00 | 31.4 | 85 | 0 | 21 | 2000-02-25 01:00
1323 | 1966-02-25 02:00 | 32.12 | 84 | 0 | 26 | 2000-02-25 02:00
1324 | 1966-02-25 03:00 | 32.66 | 82 | 0 | 31 | 2000-02-25 03:00
1325 | 1966-02-25 04:00 | 33.38 | 81 | 0 | 36 | 2000-02-25 04:00
1326 | 1966-02-25 05:00 | 33.38 | 83 | 0 | 24 | 2000-02-25 05:00
1327 | 1966-02-25 06:00 | 33.38 | 86 | 0 | 12 | 2000-02-25 06:00
1328 | 1966-02-25 07:00 | 33.38 | 88 | 19 | 0 | 2000-02-25 07:00
1329 | 1966-02-25 08:00 | 35 | 87 | 140 | 3 | 2000-02-25 08:00
1330 | 1966-02-25 09:00 | 36.8 | 87 | 360 | 7 | 2000-02-25 09:00
1331 | 1966-02-25 10:00 | 38.42 | 86 | 546 | 10 | 2000-02-25 10:00
1332 | 1966-02-25 11:00 | 40.4 | 82 | 683 | 7 | 2000-02-25 11:00
1333 | 1966-02-25 12:00 | 42.38 | 78 | 763 | 3 | 2000-02-25 12:00
1334 | 1966-02-25 13:00 | 44.36 | 74 | 780 | 0 | 2000-02-25 13:00
1335 | 1966-02-25 14:00 | 44.36 | 76 | 733 | 5 | 2000-02-25 14:00
1336 | 1966-02-25 15:00 | 44.36 | 77 | 624 | 10 | 2000-02-25 15:00
1337 | 1966-02-25 16:00 | 44.36 | 79 | 462 | 15 | 2000-02-25 16:00
1338 | 1966-02-25 17:00 | 43.46 | 81 | 258 | 15 | 2000-02-25 17:00
1339 | 1966-02-25 18:00 | 42.38 | 84 | 80 | 15 | 2000-02-25 18:00
1340 | 1966-02-25 19:00 | 41.48 | 86 | 0 | 15 | 2000-02-25 19:00
1341 | 1966-02-25 20:00 | 40.4 | 86 | 0 | 19 | 2000-02-25 20:00
1342 | 1966-02-25 21:00 | 39.5 | 86 | 0 | 22 | 2000-02-25 21:00
1343 | 1966-02-25 22:00 | 38.42 | 86 | 0 | 26 | 2000-02-25 22:00
1344 | 1966-02-25 23:00 | 37.34 | 86 | 0 | 29 | 2000-02-25 23:00
1345 | 1966-02-26 | 38.96 | 67 | 0 | 41 | 2000-02-26
1346 | 1966-02-26 01:00 | 35.36 | 86 | 0 | 36 | 2000-02-26 01:00
1347 | 1966-02-26 02:00 | 34.1 | 83 | 0 | 36 | 2000-02-26 02:00
1348 | 1966-02-26 03:00 | 32.66 | 81 | 0 | 36 | 2000-02-26 03:00
1349 | 1966-02-26 04:00 | 31.4 | 78 | 0 | 36 | 2000-02-26 04:00
1350 | 1966-02-26 05:00 | 31.4 | 83 | 0 | 33 | 2000-02-26 05:00
1351 | 1966-02-26 06:00 | 31.4 | 87 | 0 | 29 | 2000-02-26 06:00
1352 | 1966-02-26 07:00 | 31.4 | 92 | 22 | 26 | 2000-02-26 07:00
1353 | 1966-02-26 08:00 | 32.66 | 93 | 147 | 24 | 2000-02-26 08:00
1354 | 1966-02-26 09:00 | 34.1 | 95 | 367 | 23 | 2000-02-26 09:00
1355 | 1966-02-26 10:00 | 35.36 | 96 | 553 | 21 | 2000-02-26 10:00
1356 | 1966-02-26 11:00 | 40.4 | 78 | 691 | 24 | 2000-02-26 11:00
1357 | 1966-02-26 12:00 | 45.44 | 61 | 770 | 28 | 2000-02-26 12:00
1358 | 1966-02-26 13:00 | 50.48 | 43 | 787 | 31 | 2000-02-26 13:00
1359 | 1966-02-26 14:00 | 49.76 | 45 | 740 | 46 | 2000-02-26 14:00
1360 | 1966-02-26 15:00 | 49.04 | 48 | 631 | 62 | 2000-02-26 15:00
1361 | 1966-02-26 16:00 | 48.32 | 50 | 468 | 77 | 2000-02-26 16:00
1362 | 1966-02-26 17:00 | 46.7 | 53 | 264 | 75 | 2000-02-26 17:00
1363 | 1966-02-26 18:00 | 45.08 | 55 | 82 | 74 | 2000-02-26 18:00
1364 | 1966-02-26 19:00 | 43.46 | 58 | 0 | 72 | 2000-02-26 19:00
1365 | 1966-02-26 20:00 | 43.1 | 59 | 0 | 75 | 2000-02-26 20:00
1366 | 1966-02-26 21:00 | 42.74 | 61 | 0 | 79 | 2000-02-26 21:00
1367 | 1966-02-26 22:00 | 42.38 | 62 | 0 | 82 | 2000-02-26 22:00
1368 | 1966-02-26 23:00 | 40.76 | 65 | 0 | 62 | 2000-02-26 23:00
1369 | 1966-02-27 | 38.6 | 62 | 0 | 36 | 2000-02-27
1370 | 1966-02-27 01:00 | 37.34 | 70 | 0 | 21 | 2000-02-27 01:00
1371 | 1966-02-27 02:00 | 38.42 | 62 | 0 | 43 | 2000-02-27 02:00
1372 | 1966-02-27 03:00 | 39.32 | 55 | 0 | 66 | 2000-02-27 03:00
1373 | 1966-02-27 04:00 | 40.4 | 47 | 0 | 88 | 2000-02-27 04:00
1374 | 1966-02-27 05:00 | 38.78 | 50 | 0 | 69 | 2000-02-27 05:00
1375 | 1966-02-27 06:00 | 36.98 | 54 | 0 | 50 | 2000-02-27 06:00
1376 | 1966-02-27 07:00 | 35.36 | 57 | 25 | 31 | 2000-02-27 07:00
1377 | 1966-02-27 08:00 | 39.68 | 53 | 155 | 48 | 2000-02-27 08:00
1378 | 1966-02-27 09:00 | 44 | 48 | 375 | 65 | 2000-02-27 09:00
1379 | 1966-02-27 10:00 | 48.32 | 44 | 560 | 82 | 2000-02-27 10:00
1380 | 1966-02-27 11:00 | 49.04 | 44 | 698 | 89 | 2000-02-27 11:00
1381 | 1966-02-27 12:00 | 49.76 | 44 | 778 | 96 | 2000-02-27 12:00
1382 | 1966-02-27 13:00 | 50.48 | 44 | 794 | 103 | 2000-02-27 13:00
1383 | 1966-02-27 14:00 | 50.12 | 46 | 746 | 91 | 2000-02-27 14:00
1384 | 1966-02-27 15:00 | 49.76 | 48 | 637 | 79 | 2000-02-27 15:00
1385 | 1966-02-27 16:00 | 49.4 | 50 | 475 | 67 | 2000-02-27 16:00
1386 | 1966-02-27 17:00 | 46.7 | 56 | 270 | 52 | 2000-02-27 17:00
1387 | 1966-02-27 18:00 | 44.18 | 62 | 84 | 36 | 2000-02-27 18:00
1388 | 1966-02-27 19:00 | 41.48 | 68 | 0 | 21 | 2000-02-27 19:00
1389 | 1966-02-27 20:00 | 40.04 | 69 | 0 | 23 | 2000-02-27 20:00
1390 | 1966-02-27 21:00 | 38.78 | 71 | 0 | 24 | 2000-02-27 21:00
1391 | 1966-02-27 22:00 | 37.34 | 72 | 0 | 26 | 2000-02-27 22:00
1392 | 1966-02-27 23:00 | 38.06 | 67 | 0 | 31 | 2000-02-27 23:00
1393 | 1966-02-28 | 36.8 | 78 | 0 | 40 | 2000-02-28
1394 | 1966-02-28 01:00 | 39.32 | 57 | 0 | 41 | 2000-02-28 01:00
1395 | 1966-02-28 02:00 | 37.7 | 60 | 0 | 38 | 2000-02-28 02:00
1396 | 1966-02-28 03:00 | 36.08 | 64 | 0 | 34 | 2000-02-28 03:00
1397 | 1966-02-28 04:00 | 34.46 | 67 | 0 | 31 | 2000-02-28 04:00
1398 | 1966-02-28 05:00 | 33.38 | 70 | 0 | 33 | 2000-02-28 05:00
1399 | 1966-02-28 06:00 | 32.48 | 72 | 0 | 34 | 2000-02-28 06:00
1400 | 1966-02-28 07:00 | 31.4 | 75 | 28 | 36 | 2000-02-28 07:00
1401 | 1966-02-28 08:00 | 35.36 | 68 | 162 | 29 | 2000-02-28 08:00
1402 | 1966-02-28 09:00 | 39.5 | 60 | 382 | 22 | 2000-02-28 09:00
1403 | 1966-02-28 10:00 | 43.46 | 53 | 568 | 15 | 2000-02-28 10:00
1404 | 1966-02-28 11:00 | 44.18 | 48 | 705 | 20 | 2000-02-28 11:00
1405 | 1966-02-28 12:00 | 44.72 | 42 | 785 | 26 | 2000-02-28 12:00
1406 | 1966-02-28 13:00 | 45.44 | 37 | 801 | 31 | 2000-02-28 13:00
1407 | 1966-02-28 14:00 | 44.36 | 44 | 753 | 41 | 2000-02-28 14:00
1408 | 1966-02-28 15:00 | 43.46 | 51 | 644 | 52 | 2000-02-28 15:00
1409 | 1966-02-28 16:00 | 42.38 | 58 | 481 | 62 | 2000-02-28 16:00
1410 | 1966-02-28 17:00 | 40.04 | 57 | 277 | 55 | 2000-02-28 17:00
1411 | 1966-02-28 18:00 | 37.7 | 55 | 86 | 48 | 2000-02-28 18:00
1412 | 1966-02-28 19:00 | 35.72 | 54 | 0 | 41 | 2000-02-28 19:00
1413 | 1966-02-28 20:00 | 35.9 | 62 | 0 | 44 | 2000-02-28 20:00
1414 | 1966-02-28 21:00 | 36.26 | 68 | 0 | 47 | 2000-02-28 21:00
1415 | 1966-02-28 22:00 | 36.62 | 71 | 0 | 47 | 2000-02-28 22:00
1416 | 1966-02-28 23:00 | 36.62 | 75 | 0 | 43 | 2000-02-28 23:00
1417 | 1975-03-01 | 43.1 | 93 | 0 | 28 | 2000-03-01
1418 | 1975-03-01 01:00 | 38.06 | 80 | 0 | 39 | 2000-03-01 01:00
1419 | 1975-03-01 02:00 | 38.6 | 81 | 0 | 39 | 2000-03-01 02:00
1420 | 1975-03-01 03:00 | 39.14 | 82 | 0 | 38 | 2000-03-01 03:00
1421 | 1975-03-01 04:00 | 39.68 | 84 | 0 | 38 | 2000-03-01 04:00
1422 | 1975-03-01 05:00 | 40.4 | 86 | 0 | 36 | 2000-03-01 05:00
1423 | 1975-03-01 06:00 | 40.94 | 90 | 0 | 34 | 2000-03-01 06:00
1424 | 1975-03-01 07:00 | 41.48 | 93 | 31 | 31 | 2000-03-01 07:00
1425 | 1975-03-01 08:00 | 43.1 | 91 | 169 | 31 | 2000-03-01 08:00
1426 | 1975-03-01 09:00 | 44.72 | 88 | 390 | 31 | 2000-03-01 09:00
1427 | 1975-03-01 10:00 | 46.34 | 86 | 575 | 31 | 2000-03-01 10:00
1428 | 1975-03-01 11:00 | 47.42 | 83 | 713 | 26 | 2000-03-01 11:00
1429 | 1975-03-01 12:00 | 48.32 | 80 | 792 | 20 | 2000-03-01 12:00
1430 | 1975-03-01 13:00 | 49.4 | 77 | 808 | 15 | 2000-03-01 13:00
1431 | 1975-03-01 14:00 | 49.04 | 79 | 760 | 20 | 2000-03-01 14:00
1432 | 1975-03-01 15:00 | 48.68 | 81 | 651 | 26 | 2000-03-01 15:00
1433 | 1975-03-01 16:00 | 48.32 | 83 | 488 | 31 | 2000-03-01 16:00
1434 | 1975-03-01 17:00 | 47.6 | 84 | 283 | 28 | 2000-03-01 17:00
1435 | 1975-03-01 18:00 | 47.06 | 85 | 92 | 24 | 2000-03-01 18:00
1436 | 1975-03-01 19:00 | 46.34 | 86 | 0 | 21 | 2000-03-01 19:00
1437 | 1975-03-01 20:00 | 45.62 | 88 | 0 | 24 | 2000-03-01 20:00
1438 | 1975-03-01 21:00 | 45.08 | 91 | 0 | 28 | 2000-03-01 21:00
1439 | 1975-03-01 22:00 | 44.36 | 93 | 0 | 31 | 2000-03-01 22:00
1440 | 1975-03-01 23:00 | 43.64 | 93 | 0 | 29 | 2000-03-01 23:00
1441 | 1975-03-02 | 35.72 | 86 | 0 | 26 | 2000-03-02
1442 | 1975-03-02 01:00 | 42.38 | 93 | 0 | 26 | 2000-03-02 01:00
1443 | 1975-03-02 02:00 | 42.02 | 92 | 0 | 26 | 2000-03-02 02:00
1444 | 1975-03-02 03:00 | 41.84 | 90 | 0 | 26 | 2000-03-02 03:00
1445 | 1975-03-02 04:00 | 41.48 | 89 | 0 | 26 | 2000-03-02 04:00
1446 | 1975-03-02 05:00 | 40.04 | 91 | 0 | 29 | 2000-03-02 05:00
1447 | 1975-03-02 06:00 | 38.78 | 94 | 0 | 33 | 2000-03-02 06:00
1448 | 1975-03-02 07:00 | 37.34 | 96 | 34 | 36 | 2000-03-02 07:00
1449 | 1975-03-02 08:00 | 42.38 | 88 | 177 | 33 | 2000-03-02 08:00
1450 | 1975-03-02 09:00 | 47.42 | 80 | 397 | 29 | 2000-03-02 09:00
1451 | 1975-03-02 10:00 | 52.46 | 72 | 583 | 26 | 2000-03-02 10:00
1452 | 1975-03-02 11:00 | 53.72 | 68 | 720 | 48 | 2000-03-02 11:00
1453 | 1975-03-02 12:00 | 55.16 | 64 | 799 | 71 | 2000-03-02 12:00
1454 | 1975-03-02 13:00 | 56.42 | 60 | 815 | 93 | 2000-03-02 13:00
1455 | 1975-03-02 14:00 | 56.78 | 58 | 767 | 93 | 2000-03-02 14:00
1456 | 1975-03-02 15:00 | 56.96 | 57 | 657 | 93 | 2000-03-02 15:00
1457 | 1975-03-02 16:00 | 57.32 | 55 | 494 | 93 | 2000-03-02 16:00
1458 | 1975-03-02 17:00 | 54.98 | 56 | 289 | 81 | 2000-03-02 17:00
1459 | 1975-03-02 18:00 | 52.82 | 56 | 94 | 69 | 2000-03-02 18:00
1460 | 1975-03-02 19:00 | 50.48 | 57 | 0 | 57 | 2000-03-02 19:00
1461 | 1975-03-02 20:00 | 47.06 | 64 | 0 | 47 | 2000-03-02 20:00
1462 | 1975-03-02 21:00 | 43.82 | 72 | 0 | 36 | 2000-03-02 21:00
1463 | 1975-03-02 22:00 | 40.4 | 79 | 0 | 26 | 2000-03-02 22:00
1464 | 1975-03-02 23:00 | 38.06 | 82 | 0 | 26 | 2000-03-02 23:00
1465 | 1975-03-03 | 34.46 | 71 | 0 | 23 | 2000-03-03
1466 | 1975-03-03 01:00 | 33.38 | 89 | 0 | 26 | 2000-03-03 01:00
1467 | 1975-03-03 02:00 | 33.38 | 87 | 0 | 22 | 2000-03-03 02:00
1468 | 1975-03-03 03:00 | 33.38 | 84 | 0 | 19 | 2000-03-03 03:00
1469 | 1975-03-03 04:00 | 33.38 | 82 | 0 | 15 | 2000-03-03 04:00
1470 | 1975-03-03 05:00 | 32.12 | 85 | 0 | 20 | 2000-03-03 05:00
1471 | 1975-03-03 06:00 | 30.68 | 89 | 0 | 26 | 2000-03-03 06:00
1472 | 1975-03-03 07:00 | 29.42 | 92 | 37 | 31 | 2000-03-03 07:00
1473 | 1975-03-03 08:00 | 34.46 | 81 | 184 | 28 | 2000-03-03 08:00
1474 | 1975-03-03 09:00 | 39.32 | 69 | 405 | 24 | 2000-03-03 09:00
1475 | 1975-03-03 10:00 | 44.36 | 58 | 590 | 21 | 2000-03-03 10:00
1476 | 1975-03-03 11:00 | 46.7 | 48 | 727 | 23 | 2000-03-03 11:00
1477 | 1975-03-03 12:00 | 49.04 | 38 | 807 | 24 | 2000-03-03 12:00
1478 | 1975-03-03 13:00 | 51.38 | 28 | 822 | 26 | 2000-03-03 13:00
1479 | 1975-03-03 14:00 | 51.74 | 29 | 774 | 22 | 2000-03-03 14:00
1480 | 1975-03-03 15:00 | 52.1 | 30 | 664 | 19 | 2000-03-03 15:00
1481 | 1975-03-03 16:00 | 52.46 | 31 | 501 | 15 | 2000-03-03 16:00
1482 | 1975-03-03 17:00 | 48.5 | 41 | 295 | 19 | 2000-03-03 17:00
1483 | 1975-03-03 18:00 | 44.36 | 50 | 96 | 22 | 2000-03-03 18:00
1484 | 1975-03-03 19:00 | 40.4 | 60 | 0 | 26 | 2000-03-03 19:00
1485 | 1975-03-03 20:00 | 39.14 | 61 | 0 | 26 | 2000-03-03 20:00
1486 | 1975-03-03 21:00 | 37.7 | 61 | 0 | 26 | 2000-03-03 21:00
1487 | 1975-03-03 22:00 | 36.44 | 62 | 0 | 26 | 2000-03-03 22:00
1488 | 1975-03-03 23:00 | 35.36 | 67 | 0 | 24 | 2000-03-03 23:00
1489 | 1975-03-04 | 31.04 | 79 | 0 | 26 | 2000-03-04
1490 | 1975-03-04 01:00 | 33.38 | 76 | 0 | 21 | 2000-03-04 01:00
1491 | 1975-03-04 02:00 | 33.02 | 76 | 0 | 24 | 2000-03-04 02:00
1492 | 1975-03-04 03:00 | 32.84 | 75 | 0 | 28 | 2000-03-04 03:00
1493 | 1975-03-04 04:00 | 32.48 | 75 | 0 | 31 | 2000-03-04 04:00
1494 | 1975-03-04 05:00 | 31.76 | 76 | 0 | 33 | 2000-03-04 05:00
1495 | 1975-03-04 06:00 | 31.04 | 77 | 0 | 34 | 2000-03-04 06:00
1496 | 1975-03-04 07:00 | 30.32 | 78 | 40 | 36 | 2000-03-04 07:00
1497 | 1975-03-04 08:00 | 34.64 | 68 | 192 | 31 | 2000-03-04 08:00
1498 | 1975-03-04 09:00 | 39.14 | 57 | 412 | 26 | 2000-03-04 09:00
1499 | 1975-03-04 10:00 | 43.46 | 47 | 598 | 21 | 2000-03-04 10:00
1500 | 1975-03-04 11:00 | 45.44 | 44 | 735 | 24 | 2000-03-04 11:00
1501 | 1975-03-04 12:00 | 47.42 | 41 | 814 | 28 | 2000-03-04 12:00
1502 | 1975-03-04 13:00 | 49.4 | 38 | 829 | 31 | 2000-03-04 13:00
1503 | 1975-03-04 14:00 | 49.76 | 38 | 780 | 28 | 2000-03-04 14:00
1504 | 1975-03-04 15:00 | 50.12 | 38 | 670 | 24 | 2000-03-04 15:00
1505 | 1975-03-04 16:00 | 50.48 | 38 | 507 | 21 | 2000-03-04 16:00
1506 | 1975-03-04 17:00 | 47.42 | 46 | 301 | 23 | 2000-03-04 17:00
1507 | 1975-03-04 18:00 | 44.54 | 55 | 98 | 24 | 2000-03-04 18:00
1508 | 1975-03-04 19:00 | 41.48 | 63 | 0 | 26 | 2000-03-04 19:00
1509 | 1975-03-04 20:00 | 39.14 | 69 | 0 | 26 | 2000-03-04 20:00
1510 | 1975-03-04 21:00 | 36.8 | 76 | 0 | 26 | 2000-03-04 21:00
1511 | 1975-03-04 22:00 | 34.46 | 82 | 0 | 26 | 2000-03-04 22:00
1512 | 1975-03-04 23:00 | 32.84 | 81 | 0 | 26 | 2000-03-04 23:00
1513 | 1975-03-05 | 26.18 | 73 | 0 | 33 | 2000-03-05
1514 | 1975-03-05 01:00 | 29.42 | 78 | 0 | 26 | 2000-03-05 01:00
1515 | 1975-03-05 02:00 | 28.16 | 79 | 0 | 28 | 2000-03-05 02:00
1516 | 1975-03-05 03:00 | 26.72 | 80 | 0 | 29 | 2000-03-05 03:00
1517 | 1975-03-05 04:00 | 25.46 | 81 | 0 | 31 | 2000-03-05 04:00
1518 | 1975-03-05 05:00 | 25.1 | 81 | 0 | 34 | 2000-03-05 05:00
1519 | 1975-03-05 06:00 | 24.74 | 81 | 0 | 38 | 2000-03-05 06:00
1520 | 1975-03-05 07:00 | 24.38 | 81 | 44 | 41 | 2000-03-05 07:00
1521 | 1975-03-05 08:00 | 30.14 | 68 | 199 | 38 | 2000-03-05 08:00
1522 | 1975-03-05 09:00 | 35.72 | 56 | 420 | 34 | 2000-03-05 09:00
1523 | 1975-03-05 10:00 | 41.48 | 43 | 605 | 31 | 2000-03-05 10:00
1524 | 1975-03-05 11:00 | 43.1 | 39 | 742 | 34 | 2000-03-05 11:00
1525 | 1975-03-05 12:00 | 44.72 | 34 | 821 | 38 | 2000-03-05 12:00
1526 | 1975-03-05 13:00 | 46.34 | 30 | 836 | 41 | 2000-03-05 13:00
1527 | 1975-03-05 14:00 | 46.34 | 30 | 787 | 45 | 2000-03-05 14:00
1528 | 1975-03-05 15:00 | 46.34 | 31 | 677 | 48 | 2000-03-05 15:00
1529 | 1975-03-05 16:00 | 46.34 | 31 | 513 | 52 | 2000-03-05 16:00
1530 | 1975-03-05 17:00 | 43.28 | 35 | 307 | 40 | 2000-03-05 17:00
1531 | 1975-03-05 18:00 | 40.4 | 39 | 104 | 27 | 2000-03-05 18:00
1532 | 1975-03-05 19:00 | 37.34 | 43 | 0 | 15 | 2000-03-05 19:00
1533 | 1975-03-05 20:00 | 34.1 | 54 | 0 | 25 | 2000-03-05 20:00
1534 | 1975-03-05 21:00 | 30.68 | 64 | 0 | 36 | 2000-03-05 21:00
1535 | 1975-03-05 22:00 | 27.44 | 75 | 0 | 46 | 2000-03-05 22:00
1536 | 1975-03-05 23:00 | 26.72 | 74 | 0 | 39 | 2000-03-05 23:00
1537 | 1975-03-06 | 28.34 | 74 | 0 | 29 | 2000-03-06
1538 | 1975-03-06 01:00 | 25.46 | 72 | 0 | 26 | 2000-03-06 01:00
1539 | 1975-03-06 02:00 | 24.38 | 74 | 0 | 33 | 2000-03-06 02:00
1540 | 1975-03-06 03:00 | 23.48 | 76 | 0 | 39 | 2000-03-06 03:00
1541 | 1975-03-06 04:00 | 22.4 | 78 | 0 | 46 | 2000-03-06 04:00
1542 | 1975-03-06 05:00 | 23.12 | 77 | 0 | 44 | 2000-03-06 05:00
1543 | 1975-03-06 06:00 | 23.66 | 76 | 0 | 43 | 2000-03-06 06:00
1544 | 1975-03-06 07:00 | 24.38 | 75 | 47 | 41 | 2000-03-06 07:00
1545 | 1975-03-06 08:00 | 30.14 | 63 | 207 | 38 | 2000-03-06 08:00
1546 | 1975-03-06 09:00 | 35.72 | 52 | 427 | 34 | 2000-03-06 09:00
1547 | 1975-03-06 10:00 | 41.48 | 40 | 613 | 31 | 2000-03-06 10:00
1548 | 1975-03-06 11:00 | 43.82 | 38 | 749 | 43 | 2000-03-06 11:00
1549 | 1975-03-06 12:00 | 45.98 | 37 | 828 | 55 | 2000-03-06 12:00
1550 | 1975-03-06 13:00 | 48.32 | 35 | 843 | 67 | 2000-03-06 13:00
1551 | 1975-03-06 14:00 | 48.32 | 35 | 794 | 62 | 2000-03-06 14:00
1552 | 1975-03-06 15:00 | 48.32 | 35 | 683 | 57 | 2000-03-06 15:00
1553 | 1975-03-06 16:00 | 48.32 | 35 | 519 | 52 | 2000-03-06 16:00
1554 | 1975-03-06 17:00 | 44.36 | 42 | 313 | 40 | 2000-03-06 17:00
1555 | 1975-03-06 18:00 | 40.4 | 48 | 105 | 27 | 2000-03-06 18:00
1556 | 1975-03-06 19:00 | 36.44 | 55 | 0 | 15 | 2000-03-06 19:00
1557 | 1975-03-06 20:00 | 34.46 | 61 | 0 | 22 | 2000-03-06 20:00
1558 | 1975-03-06 21:00 | 32.3 | 66 | 0 | 29 | 2000-03-06 21:00
1559 | 1975-03-06 22:00 | 30.32 | 72 | 0 | 36 | 2000-03-06 22:00
1560 | 1975-03-06 23:00 | 29.42 | 73 | 0 | 33 | 2000-03-06 23:00
1561 | 1975-03-07 | 38.78 | 74 | 0 | 46 | 2000-03-07
1562 | 1975-03-07 01:00 | 27.44 | 75 | 0 | 26 | 2000-03-07 01:00
1563 | 1975-03-07 02:00 | 29.06 | 74 | 0 | 28 | 2000-03-07 02:00
1564 | 1975-03-07 03:00 | 30.86 | 73 | 0 | 29 | 2000-03-07 03:00
1565 | 1975-03-07 04:00 | 32.48 | 72 | 0 | 31 | 2000-03-07 04:00
1566 | 1975-03-07 05:00 | 34.1 | 65 | 0 | 28 | 2000-03-07 05:00
1567 | 1975-03-07 06:00 | 35.72 | 57 | 0 | 24 | 2000-03-07 06:00
1568 | 1975-03-07 07:00 | 37.34 | 50 | 50 | 21 | 2000-03-07 07:00
1569 | 1975-03-07 08:00 | 39.32 | 47 | 214 | 33 | 2000-03-07 08:00
1570 | 1975-03-07 09:00 | 41.48 | 45 | 435 | 45 | 2000-03-07 09:00
1571 | 1975-03-07 10:00 | 43.46 | 42 | 620 | 57 | 2000-03-07 10:00
1572 | 1975-03-07 11:00 | 45.08 | 41 | 757 | 60 | 2000-03-07 11:00
1573 | 1975-03-07 12:00 | 46.7 | 40 | 835 | 64 | 2000-03-07 12:00
1574 | 1975-03-07 13:00 | 48.32 | 39 | 850 | 67 | 2000-03-07 13:00
1575 | 1975-03-07 14:00 | 47.6 | 40 | 801 | 58 | 2000-03-07 14:00
1576 | 1975-03-07 15:00 | 47.06 | 41 | 690 | 50 | 2000-03-07 15:00
1577 | 1975-03-07 16:00 | 46.34 | 42 | 526 | 41 | 2000-03-07 16:00
1578 | 1975-03-07 17:00 | 45.44 | 43 | 319 | 43 | 2000-03-07 17:00
1579 | 1975-03-07 18:00 | 44.36 | 44 | 107 | 44 | 2000-03-07 18:00
1580 | 1975-03-07 19:00 | 43.46 | 45 | 0 | 46 | 2000-03-07 19:00
1581 | 1975-03-07 20:00 | 42.02 | 53 | 0 | 50 | 2000-03-07 20:00
1582 | 1975-03-07 21:00 | 40.76 | 62 | 0 | 53 | 2000-03-07 21:00
1583 | 1975-03-07 22:00 | 39.32 | 70 | 0 | 57 | 2000-03-07 22:00
1584 | 1975-03-07 23:00 | 38.96 | 72 | 0 | 52 | 2000-03-07 23:00
1585 | 1975-03-08 | 37.34 | 80 | 0 | 22 | 2000-03-08
1586 | 1975-03-08 01:00 | 38.42 | 76 | 0 | 41 | 2000-03-08 01:00
1587 | 1975-03-08 02:00 | 38.42 | 78 | 0 | 38 | 2000-03-08 02:00
1588 | 1975-03-08 03:00 | 38.42 | 80 | 0 | 34 | 2000-03-08 03:00
1589 | 1975-03-08 04:00 | 38.42 | 82 | 0 | 31 | 2000-03-08 04:00
1590 | 1975-03-08 05:00 | 38.06 | 83 | 0 | 29 | 2000-03-08 05:00
1591 | 1975-03-08 06:00 | 37.7 | 85 | 0 | 28 | 2000-03-08 06:00
1592 | 1975-03-08 07:00 | 37.34 | 86 | 58 | 26 | 2000-03-08 07:00
1593 | 1975-03-08 08:00 | 40.04 | 78 | 222 | 26 | 2000-03-08 08:00
1594 | 1975-03-08 09:00 | 42.74 | 71 | 443 | 26 | 2000-03-08 09:00
1595 | 1975-03-08 10:00 | 45.44 | 63 | 628 | 26 | 2000-03-08 10:00
1596 | 1975-03-08 11:00 | 45.44 | 63 | 764 | 24 | 2000-03-08 11:00
1597 | 1975-03-08 12:00 | 45.44 | 63 | 842 | 23 | 2000-03-08 12:00
1598 | 1975-03-08 13:00 | 45.44 | 63 | 857 | 21 | 2000-03-08 13:00
1599 | 1975-03-08 14:00 | 45.44 | 64 | 807 | 21 | 2000-03-08 14:00
1600 | 1975-03-08 15:00 | 45.44 | 65 | 696 | 21 | 2000-03-08 15:00
1601 | 1975-03-08 16:00 | 45.44 | 66 | 532 | 21 | 2000-03-08 16:00
1602 | 1975-03-08 17:00 | 44.36 | 68 | 325 | 21 | 2000-03-08 17:00
1603 | 1975-03-08 18:00 | 43.46 | 71 | 109 | 21 | 2000-03-08 18:00
1604 | 1975-03-08 19:00 | 42.38 | 73 | 0 | 21 | 2000-03-08 19:00
1605 | 1975-03-08 20:00 | 42.02 | 74 | 0 | 19 | 2000-03-08 20:00
1606 | 1975-03-08 21:00 | 41.84 | 75 | 0 | 17 | 2000-03-08 21:00
1607 | 1975-03-08 22:00 | 41.48 | 76 | 0 | 15 | 2000-03-08 22:00
1608 | 1975-03-08 23:00 | 39.5 | 78 | 0 | 19 | 2000-03-08 23:00
1609 | 1975-03-09 | 36.8 | 60 | 0 | 24 | 2000-03-09
1610 | 1975-03-09 01:00 | 35.36 | 82 | 0 | 26 | 2000-03-09 01:00
1611 | 1975-03-09 02:00 | 35 | 83 | 0 | 17 | 2000-03-09 02:00
1612 | 1975-03-09 03:00 | 34.82 | 84 | 0 | 9 | 2000-03-09 03:00
1613 | 1975-03-09 04:00 | 34.46 | 85 | 0 | 0 | 2000-03-09 04:00
1614 | 1975-03-09 05:00 | 34.82 | 79 | 0 | 15 | 2000-03-09 05:00
1615 | 1975-03-09 06:00 | 35 | 73 | 0 | 31 | 2000-03-09 06:00
1616 | 1975-03-09 07:00 | 35.36 | 67 | 61 | 46 | 2000-03-09 07:00
1617 | 1975-03-09 08:00 | 39.32 | 59 | 230 | 41 | 2000-03-09 08:00
1618 | 1975-03-09 09:00 | 43.46 | 50 | 451 | 36 | 2000-03-09 09:00
1619 | 1975-03-09 10:00 | 47.42 | 42 | 635 | 31 | 2000-03-09 10:00
1620 | 1975-03-09 11:00 | 49.04 | 39 | 772 | 33 | 2000-03-09 11:00
1621 | 1975-03-09 12:00 | 50.84 | 37 | 850 | 34 | 2000-03-09 12:00
1622 | 1975-03-09 13:00 | 52.46 | 34 | 864 | 36 | 2000-03-09 13:00
1623 | 1975-03-09 14:00 | 52.1 | 34 | 814 | 33 | 2000-03-09 14:00
1624 | 1975-03-09 15:00 | 51.74 | 35 | 703 | 29 | 2000-03-09 15:00
1625 | 1975-03-09 16:00 | 51.38 | 35 | 538 | 26 | 2000-03-09 16:00
1626 | 1975-03-09 17:00 | 49.4 | 39 | 331 | 36 | 2000-03-09 17:00
1627 | 1975-03-09 18:00 | 47.42 | 44 | 115 | 47 | 2000-03-09 18:00
1628 | 1975-03-09 19:00 | 45.44 | 48 | 0 | 57 | 2000-03-09 19:00
1629 | 1975-03-09 20:00 | 44.18 | 50 | 0 | 48 | 2000-03-09 20:00
1630 | 1975-03-09 21:00 | 42.74 | 51 | 0 | 40 | 2000-03-09 21:00
1631 | 1975-03-09 22:00 | 41.48 | 53 | 0 | 31 | 2000-03-09 22:00
1632 | 1975-03-09 23:00 | 39.14 | 57 | 0 | 28 | 2000-03-09 23:00
1633 | 1975-03-10 | 40.4 | 56 | 0 | 24 | 2000-03-10
1634 | 1975-03-10 01:00 | 34.46 | 64 | 0 | 21 | 2000-03-10 01:00
1635 | 1975-03-10 02:00 | 32.12 | 69 | 0 | 24 | 2000-03-10 02:00
1636 | 1975-03-10 03:00 | 29.78 | 73 | 0 | 28 | 2000-03-10 03:00
1637 | 1975-03-10 04:00 | 27.44 | 78 | 0 | 31 | 2000-03-10 04:00
1638 | 1975-03-10 05:00 | 27.44 | 78 | 0 | 31 | 2000-03-10 05:00
1639 | 1975-03-10 06:00 | 27.44 | 78 | 0 | 31 | 2000-03-10 06:00
1640 | 1975-03-10 07:00 | 27.44 | 78 | 65 | 31 | 2000-03-10 07:00
1641 | 1975-03-10 08:00 | 32.48 | 69 | 238 | 31 | 2000-03-10 08:00
1642 | 1975-03-10 09:00 | 37.34 | 60 | 458 | 31 | 2000-03-10 09:00
1643 | 1975-03-10 10:00 | 42.38 | 51 | 643 | 31 | 2000-03-10 10:00
1644 | 1975-03-10 11:00 | 45.08 | 47 | 779 | 38 | 2000-03-10 11:00
1645 | 1975-03-10 12:00 | 47.78 | 43 | 857 | 45 | 2000-03-10 12:00
1646 | 1975-03-10 13:00 | 50.48 | 39 | 871 | 52 | 2000-03-10 13:00
1647 | 1975-03-10 14:00 | 51.38 | 36 | 820 | 47 | 2000-03-10 14:00
1648 | 1975-03-10 15:00 | 52.46 | 34 | 709 | 41 | 2000-03-10 15:00
1649 | 1975-03-10 16:00 | 53.36 | 31 | 544 | 36 | 2000-03-10 16:00
1650 | 1975-03-10 17:00 | 50.66 | 38 | 337 | 24 | 2000-03-10 17:00
1651 | 1975-03-10 18:00 | 48.14 | 45 | 117 | 12 | 2000-03-10 18:00
1652 | 1975-03-10 19:00 | 45.44 | 52 | 0 | 0 | 2000-03-10 19:00
1653 | 1975-03-10 20:00 | 44.36 | 54 | 0 | 10 | 2000-03-10 20:00
1654 | 1975-03-10 21:00 | 43.46 | 56 | 0 | 21 | 2000-03-10 21:00
1655 | 1975-03-10 22:00 | 42.38 | 58 | 0 | 31 | 2000-03-10 22:00
1656 | 1975-03-10 23:00 | 41.3 | 57 | 0 | 28 | 2000-03-10 23:00
1657 | 1975-03-11 | 29.78 | 78 | 0 | 34 | 2000-03-11
1658 | 1975-03-11 01:00 | 39.32 | 55 | 0 | 21 | 2000-03-11 01:00
1659 | 1975-03-11 02:00 | 38.06 | 57 | 0 | 23 | 2000-03-11 02:00
1660 | 1975-03-11 03:00 | 36.62 | 60 | 0 | 24 | 2000-03-11 03:00
1661 | 1975-03-11 04:00 | 35.36 | 62 | 0 | 26 | 2000-03-11 04:00
1662 | 1975-03-11 05:00 | 33.38 | 66 | 0 | 22 | 2000-03-11 05:00
1663 | 1975-03-11 06:00 | 31.4 | 71 | 0 | 19 | 2000-03-11 06:00
1664 | 1975-03-11 07:00 | 29.42 | 75 | 69 | 15 | 2000-03-11 07:00
1665 | 1975-03-11 08:00 | 35 | 65 | 246 | 19 | 2000-03-11 08:00
1666 | 1975-03-11 09:00 | 40.76 | 54 | 466 | 22 | 2000-03-11 09:00
1667 | 1975-03-11 10:00 | 46.34 | 44 | 651 | 26 | 2000-03-11 10:00
1668 | 1975-03-11 11:00 | 47.78 | 44 | 786 | 26 | 2000-03-11 11:00
1669 | 1975-03-11 12:00 | 49.04 | 43 | 864 | 26 | 2000-03-11 12:00
1670 | 1975-03-11 13:00 | 50.48 | 43 | 878 | 26 | 2000-03-11 13:00
1671 | 1975-03-11 14:00 | 51.2 | 40 | 827 | 26 | 2000-03-11 14:00
1672 | 1975-03-11 15:00 | 51.74 | 37 | 715 | 26 | 2000-03-11 15:00
1673 | 1975-03-11 16:00 | 52.46 | 34 | 550 | 26 | 2000-03-11 16:00
1674 | 1975-03-11 17:00 | 49.4 | 40 | 343 | 31 | 2000-03-11 17:00
1675 | 1975-03-11 18:00 | 46.52 | 47 | 118 | 36 | 2000-03-11 18:00
1676 | 1975-03-11 19:00 | 43.46 | 53 | 0 | 41 | 2000-03-11 19:00
1677 | 1975-03-11 20:00 | 39.14 | 61 | 0 | 38 | 2000-03-11 20:00
1678 | 1975-03-11 21:00 | 34.64 | 70 | 0 | 34 | 2000-03-11 21:00
1679 | 1975-03-11 22:00 | 30.32 | 78 | 0 | 31 | 2000-03-11 22:00
1680 | 1975-03-11 23:00 | 29.96 | 78 | 0 | 33 | 2000-03-11 23:00
1681 | 1975-03-12 | 30.32 | 71 | 0 | 5 | 2000-03-12
1682 | 1975-03-12 01:00 | 29.42 | 78 | 0 | 36 | 2000-03-12 01:00
1683 | 1975-03-12 02:00 | 28.34 | 79 | 0 | 33 | 2000-03-12 02:00
1684 | 1975-03-12 03:00 | 27.44 | 80 | 0 | 29 | 2000-03-12 03:00
1685 | 1975-03-12 04:00 | 26.36 | 81 | 0 | 26 | 2000-03-12 04:00
1686 | 1975-03-12 05:00 | 27.44 | 81 | 0 | 22 | 2000-03-12 05:00
1687 | 1975-03-12 06:00 | 28.34 | 82 | 0 | 19 | 2000-03-12 06:00
1688 | 1975-03-12 07:00 | 29.42 | 82 | 72 | 15 | 2000-03-12 07:00
1689 | 1975-03-12 08:00 | 33.74 | 74 | 253 | 20 | 2000-03-12 08:00
1690 | 1975-03-12 09:00 | 38.06 | 66 | 474 | 26 | 2000-03-12 09:00
1691 | 1975-03-12 10:00 | 42.38 | 58 | 658 | 31 | 2000-03-12 10:00
1692 | 1975-03-12 11:00 | 46.34 | 50 | 794 | 40 | 2000-03-12 11:00
1693 | 1975-03-12 12:00 | 50.48 | 42 | 871 | 48 | 2000-03-12 12:00
1694 | 1975-03-12 13:00 | 54.44 | 34 | 884 | 57 | 2000-03-12 13:00
1695 | 1975-03-12 14:00 | 52.82 | 39 | 833 | 72 | 2000-03-12 14:00
1696 | 1975-03-12 15:00 | 51.02 | 43 | 721 | 88 | 2000-03-12 15:00
1697 | 1975-03-12 16:00 | 49.4 | 48 | 556 | 103 | 2000-03-12 16:00
1698 | 1975-03-12 17:00 | 46.34 | 51 | 349 | 74 | 2000-03-12 17:00
1699 | 1975-03-12 18:00 | 43.46 | 55 | 124 | 44 | 2000-03-12 18:00
1700 | 1975-03-12 19:00 | 40.4 | 58 | 0 | 15 | 2000-03-12 19:00
1701 | 1975-03-12 20:00 | 38.42 | 59 | 0 | 15 | 2000-03-12 20:00
1702 | 1975-03-12 21:00 | 36.44 | 61 | 0 | 15 | 2000-03-12 21:00
1703 | 1975-03-12 22:00 | 34.46 | 62 | 0 | 15 | 2000-03-12 22:00
1704 | 1975-03-12 23:00 | 32.48 | 66 | 0 | 10 | 2000-03-12 23:00
1705 | 1975-03-13 | 31.76 | 68 | 0 | 38 | 2000-03-13
1706 | 1975-03-13 01:00 | 28.34 | 75 | 0 | 0 | 2000-03-13 01:00
1707 | 1975-03-13 02:00 | 28.34 | 75 | 0 | 0 | 2000-03-13 02:00
1708 | 1975-03-13 03:00 | 28.34 | 75 | 0 | 0 | 2000-03-13 03:00
1709 | 1975-03-13 04:00 | 28.34 | 75 | 0 | 0 | 2000-03-13 04:00
1710 | 1975-03-13 05:00 | 27.62 | 77 | 0 | 10 | 2000-03-13 05:00
1711 | 1975-03-13 06:00 | 27.08 | 79 | 0 | 21 | 2000-03-13 06:00
1712 | 1975-03-13 07:00 | 26.36 | 81 | 76 | 31 | 2000-03-13 07:00
1713 | 1975-03-13 08:00 | 32.66 | 69 | 261 | 28 | 2000-03-13 08:00
1714 | 1975-03-13 09:00 | 39.14 | 56 | 481 | 24 | 2000-03-13 09:00
1715 | 1975-03-13 10:00 | 45.44 | 44 | 666 | 21 | 2000-03-13 10:00
1716 | 1975-03-13 11:00 | 47.42 | 41 | 801 | 26 | 2000-03-13 11:00
1717 | 1975-03-13 12:00 | 49.4 | 38 | 878 | 31 | 2000-03-13 12:00
1718 | 1975-03-13 13:00 | 51.38 | 35 | 891 | 36 | 2000-03-13 13:00
1719 | 1975-03-13 14:00 | 51.38 | 34 | 840 | 34 | 2000-03-13 14:00
1720 | 1975-03-13 15:00 | 51.38 | 33 | 728 | 33 | 2000-03-13 15:00
1721 | 1975-03-13 16:00 | 51.38 | 32 | 562 | 31 | 2000-03-13 16:00
1722 | 1975-03-13 17:00 | 48.14 | 37 | 355 | 28 | 2000-03-13 17:00
1723 | 1975-03-13 18:00 | 44.72 | 42 | 126 | 24 | 2000-03-13 18:00
1724 | 1975-03-13 19:00 | 41.48 | 47 | 0 | 21 | 2000-03-13 19:00
1725 | 1975-03-13 20:00 | 40.4 | 49 | 0 | 31 | 2000-03-13 20:00
1726 | 1975-03-13 21:00 | 39.5 | 51 | 0 | 42 | 2000-03-13 21:00
1727 | 1975-03-13 22:00 | 38.42 | 53 | 0 | 52 | 2000-03-13 22:00
1728 | 1975-03-13 23:00 | 35 | 60 | 0 | 45 | 2000-03-13 23:00
1729 | 1975-03-14 | 40.4 | 65 | 0 | 36 | 2000-03-14
1730 | 1975-03-14 01:00 | 28.34 | 75 | 0 | 31 | 2000-03-14 01:00
1731 | 1975-03-14 02:00 | 29.78 | 74 | 0 | 29 | 2000-03-14 02:00
1732 | 1975-03-14 03:00 | 31.04 | 73 | 0 | 28 | 2000-03-14 03:00
1733 | 1975-03-14 04:00 | 32.48 | 72 | 0 | 26 | 2000-03-14 04:00
1734 | 1975-03-14 05:00 | 31.76 | 73 | 0 | 17 | 2000-03-14 05:00
1735 | 1975-03-14 06:00 | 31.04 | 74 | 0 | 9 | 2000-03-14 06:00
1736 | 1975-03-14 07:00 | 30.32 | 75 | 80 | 0 | 2000-03-14 07:00
1737 | 1975-03-14 08:00 | 35 | 66 | 269 | 12 | 2000-03-14 08:00
1738 | 1975-03-14 09:00 | 39.68 | 56 | 489 | 24 | 2000-03-14 09:00
1739 | 1975-03-14 10:00 | 44.36 | 47 | 673 | 36 | 2000-03-14 10:00
1740 | 1975-03-14 11:00 | 46.7 | 43 | 808 | 34 | 2000-03-14 11:00
1741 | 1975-03-14 12:00 | 49.04 | 39 | 885 | 33 | 2000-03-14 12:00
1742 | 1975-03-14 13:00 | 51.38 | 35 | 898 | 31 | 2000-03-14 13:00
1743 | 1975-03-14 14:00 | 51.38 | 35 | 846 | 21 | 2000-03-14 14:00
1744 | 1975-03-14 15:00 | 51.38 | 35 | 734 | 10 | 2000-03-14 15:00
1745 | 1975-03-14 16:00 | 51.38 | 35 | 568 | 0 | 2000-03-14 16:00
1746 | 1975-03-14 17:00 | 50.12 | 38 | 361 | 7 | 2000-03-14 17:00
1747 | 1975-03-14 18:00 | 48.68 | 41 | 127 | 14 | 2000-03-14 18:00
1748 | 1975-03-14 19:00 | 47.42 | 44 | 0 | 21 | 2000-03-14 19:00
1749 | 1975-03-14 20:00 | 45.8 | 49 | 0 | 23 | 2000-03-14 20:00
1750 | 1975-03-14 21:00 | 44 | 55 | 0 | 24 | 2000-03-14 21:00
1751 | 1975-03-14 22:00 | 42.38 | 60 | 0 | 26 | 2000-03-14 22:00
1752 | 1975-03-14 23:00 | 41.3 | 63 | 0 | 31 | 2000-03-14 23:00
1753 | 1975-03-15 | 42.2 | 84 | 0 | 60 | 2000-03-15
1754 | 1975-03-15 01:00 | 39.32 | 68 | 0 | 41 | 2000-03-15 01:00
1755 | 1975-03-15 02:00 | 38.06 | 71 | 0 | 32 | 2000-03-15 02:00
1756 | 1975-03-15 03:00 | 36.62 | 73 | 0 | 24 | 2000-03-15 03:00
1757 | 1975-03-15 04:00 | 35.36 | 76 | 0 | 15 | 2000-03-15 04:00
1758 | 1975-03-15 05:00 | 35.72 | 77 | 0 | 15 | 2000-03-15 05:00
1759 | 1975-03-15 06:00 | 36.08 | 78 | 0 | 15 | 2000-03-15 06:00
1760 | 1975-03-15 07:00 | 36.44 | 79 | 83 | 15 | 2000-03-15 07:00
1761 | 1975-03-15 08:00 | 38.06 | 75 | 277 | 15 | 2000-03-15 08:00
1762 | 1975-03-15 09:00 | 39.86 | 72 | 497 | 15 | 2000-03-15 09:00
1763 | 1975-03-15 10:00 | 41.48 | 68 | 681 | 15 | 2000-03-15 10:00
1764 | 1975-03-15 11:00 | 44.18 | 64 | 815 | 20 | 2000-03-15 11:00
1765 | 1975-03-15 12:00 | 46.7 | 61 | 892 | 26 | 2000-03-15 12:00
1766 | 1975-03-15 13:00 | 49.4 | 57 | 904 | 31 | 2000-03-15 13:00
1767 | 1975-03-15 14:00 | 49.4 | 58 | 852 | 31 | 2000-03-15 14:00
1768 | 1975-03-15 15:00 | 49.4 | 60 | 740 | 31 | 2000-03-15 15:00
1769 | 1975-03-15 16:00 | 49.4 | 61 | 574 | 31 | 2000-03-15 16:00
1770 | 1975-03-15 17:00 | 48.32 | 63 | 367 | 26 | 2000-03-15 17:00
1771 | 1975-03-15 18:00 | 47.42 | 64 | 133 | 20 | 2000-03-15 18:00
1772 | 1975-03-15 19:00 | 46.34 | 66 | 17 | 15 | 2000-03-15 19:00
1773 | 1975-03-15 20:00 | 45.44 | 73 | 0 | 19 | 2000-03-15 20:00
1774 | 1975-03-15 21:00 | 44.36 | 79 | 0 | 22 | 2000-03-15 21:00
1775 | 1975-03-15 22:00 | 43.46 | 86 | 0 | 26 | 2000-03-15 22:00
1776 | 1975-03-15 23:00 | 42.74 | 85 | 0 | 43 | 2000-03-15 23:00
1777 | 1975-03-16 | 38.06 | 64 | 0 | 39 | 2000-03-16
1778 | 1975-03-16 01:00 | 41.48 | 83 | 0 | 77 | 2000-03-16 01:00
1779 | 1975-03-16 02:00 | 41.48 | 76 | 0 | 70 | 2000-03-16 02:00
1780 | 1975-03-16 03:00 | 41.48 | 70 | 0 | 64 | 2000-03-16 03:00
1781 | 1975-03-16 04:00 | 41.48 | 63 | 0 | 57 | 2000-03-16 04:00
1782 | 1975-03-16 05:00 | 39.14 | 65 | 0 | 50 | 2000-03-16 05:00
1783 | 1975-03-16 06:00 | 36.8 | 68 | 0 | 43 | 2000-03-16 06:00
1784 | 1975-03-16 07:00 | 34.46 | 70 | 87 | 36 | 2000-03-16 07:00
1785 | 1975-03-16 08:00 | 38.42 | 65 | 285 | 53 | 2000-03-16 08:00
1786 | 1975-03-16 09:00 | 42.38 | 61 | 505 | 71 | 2000-03-16 09:00
1787 | 1975-03-16 10:00 | 46.34 | 56 | 688 | 88 | 2000-03-16 10:00
1788 | 1975-03-16 11:00 | 48.32 | 50 | 822 | 93 | 2000-03-16 11:00
1789 | 1975-03-16 12:00 | 50.48 | 43 | 898 | 98 | 2000-03-16 12:00
1790 | 1975-03-16 13:00 | 52.46 | 37 | 911 | 103 | 2000-03-16 13:00
1791 | 1975-03-16 14:00 | 51.38 | 36 | 859 | 94 | 2000-03-16 14:00
1792 | 1975-03-16 15:00 | 50.48 | 36 | 746 | 86 | 2000-03-16 15:00
1793 | 1975-03-16 16:00 | 49.4 | 35 | 580 | 77 | 2000-03-16 16:00
1794 | 1975-03-16 17:00 | 45.98 | 44 | 372 | 69 | 2000-03-16 17:00
1795 | 1975-03-16 18:00 | 42.74 | 53 | 139 | 60 | 2000-03-16 18:00
1796 | 1975-03-16 19:00 | 39.32 | 62 | 18 | 52 | 2000-03-16 19:00
1797 | 1975-03-16 20:00 | 39.32 | 60 | 0 | 47 | 2000-03-16 20:00
1798 | 1975-03-16 21:00 | 39.32 | 59 | 0 | 41 | 2000-03-16 21:00
1799 | 1975-03-16 22:00 | 39.32 | 57 | 0 | 36 | 2000-03-16 22:00
1800 | 1975-03-16 23:00 | 38.6 | 60 | 0 | 38 | 2000-03-16 23:00
1801 | 1975-03-17 | 41.12 | 69 | 0 | 34 | 2000-03-17
1802 | 1975-03-17 01:00 | 37.34 | 67 | 0 | 41 | 2000-03-17 01:00
1803 | 1975-03-17 02:00 | 37.7 | 66 | 0 | 48 | 2000-03-17 02:00
1804 | 1975-03-17 03:00 | 38.06 | 66 | 0 | 55 | 2000-03-17 03:00
1805 | 1975-03-17 04:00 | 38.42 | 65 | 0 | 62 | 2000-03-17 04:00
1806 | 1975-03-17 05:00 | 38.06 | 70 | 0 | 60 | 2000-03-17 05:00
1807 | 1975-03-17 06:00 | 37.7 | 74 | 0 | 59 | 2000-03-17 06:00
1808 | 1975-03-17 07:00 | 37.34 | 79 | 91 | 57 | 2000-03-17 07:00
1809 | 1975-03-17 08:00 | 38.78 | 80 | 293 | 50 | 2000-03-17 08:00
1810 | 1975-03-17 09:00 | 40.04 | 82 | 512 | 43 | 2000-03-17 09:00
1811 | 1975-03-17 10:00 | 41.48 | 83 | 696 | 36 | 2000-03-17 10:00
1812 | 1975-03-17 11:00 | 44.18 | 77 | 830 | 33 | 2000-03-17 11:00
1813 | 1975-03-17 12:00 | 46.7 | 72 | 905 | 29 | 2000-03-17 12:00
1814 | 1975-03-17 13:00 | 49.4 | 66 | 917 | 26 | 2000-03-17 13:00
1815 | 1975-03-17 14:00 | 50.66 | 63 | 865 | 41 | 2000-03-17 14:00
1816 | 1975-03-17 15:00 | 52.1 | 60 | 752 | 57 | 2000-03-17 15:00
1817 | 1975-03-17 16:00 | 53.36 | 57 | 586 | 72 | 2000-03-17 16:00
1818 | 1975-03-17 17:00 | 51.02 | 57 | 378 | 70 | 2000-03-17 17:00
1819 | 1975-03-17 18:00 | 48.68 | 58 | 144 | 69 | 2000-03-17 18:00
1820 | 1975-03-17 19:00 | 46.34 | 58 | 20 | 67 | 2000-03-17 19:00
1821 | 1975-03-17 20:00 | 45.08 | 62 | 0 | 79 | 2000-03-17 20:00
1822 | 1975-03-17 21:00 | 43.64 | 67 | 0 | 91 | 2000-03-17 21:00
1823 | 1975-03-17 22:00 | 42.38 | 71 | 0 | 103 | 2000-03-17 22:00
1824 | 1975-03-17 23:00 | 41.66 | 70 | 0 | 69 | 2000-03-17 23:00
1825 | 1975-03-18 | 36.98 | 70 | 0 | 38 | 2000-03-18
1826 | 1975-03-18 01:00 | 40.4 | 68 | 0 | 0 | 2000-03-18 01:00
1827 | 1975-03-18 02:00 | 41.48 | 68 | 0 | 10 | 2000-03-18 02:00
1828 | 1975-03-18 03:00 | 42.38 | 68 | 0 | 21 | 2000-03-18 03:00
1829 | 1975-03-18 04:00 | 43.46 | 68 | 0 | 31 | 2000-03-18 04:00
1830 | 1975-03-18 05:00 | 41.48 | 72 | 0 | 28 | 2000-03-18 05:00
1831 | 1975-03-18 06:00 | 39.32 | 75 | 0 | 24 | 2000-03-18 06:00
1832 | 1975-03-18 07:00 | 37.34 | 79 | 95 | 21 | 2000-03-18 07:00
1833 | 1975-03-18 08:00 | 38.96 | 81 | 301 | 14 | 2000-03-18 08:00
1834 | 1975-03-18 09:00 | 40.76 | 84 | 520 | 7 | 2000-03-18 09:00
1835 | 1975-03-18 10:00 | 42.38 | 86 | 703 | 0 | 2000-03-18 10:00
1836 | 1975-03-18 11:00 | 44 | 81 | 837 | 14 | 2000-03-18 11:00
1837 | 1975-03-18 12:00 | 45.8 | 76 | 912 | 27 | 2000-03-18 12:00
1838 | 1975-03-18 13:00 | 47.42 | 71 | 924 | 41 | 2000-03-18 13:00
1839 | 1975-03-18 14:00 | 48.68 | 66 | 871 | 58 | 2000-03-18 14:00
1840 | 1975-03-18 15:00 | 50.12 | 62 | 758 | 76 | 2000-03-18 15:00
1841 | 1975-03-18 16:00 | 51.38 | 57 | 591 | 93 | 2000-03-18 16:00
1842 | 1975-03-18 17:00 | 49.04 | 56 | 384 | 86 | 2000-03-18 17:00
1843 | 1975-03-18 18:00 | 46.7 | 55 | 150 | 79 | 2000-03-18 18:00
1844 | 1975-03-18 19:00 | 44.36 | 54 | 21 | 72 | 2000-03-18 19:00
1845 | 1975-03-18 20:00 | 41.66 | 59 | 0 | 58 | 2000-03-18 20:00
1846 | 1975-03-18 21:00 | 39.14 | 65 | 0 | 45 | 2000-03-18 21:00
1847 | 1975-03-18 22:00 | 36.44 | 70 | 0 | 31 | 2000-03-18 22:00
1848 | 1975-03-18 23:00 | 36.8 | 70 | 0 | 34 | 2000-03-18 23:00
1849 | 1975-03-19 | 26.72 | 77 | 0 | 10 | 2000-03-19
1850 | 1975-03-19 01:00 | 37.34 | 70 | 0 | 41 | 2000-03-19 01:00
1851 | 1975-03-19 02:00 | 38.78 | 69 | 0 | 45 | 2000-03-19 02:00
1852 | 1975-03-19 03:00 | 40.04 | 69 | 0 | 48 | 2000-03-19 03:00
1853 | 1975-03-19 04:00 | 41.48 | 68 | 0 | 52 | 2000-03-19 04:00
1854 | 1975-03-19 05:00 | 38.78 | 72 | 0 | 35 | 2000-03-19 05:00
1855 | 1975-03-19 06:00 | 36.08 | 75 | 0 | 17 | 2000-03-19 06:00
1856 | 1975-03-19 07:00 | 33.38 | 79 | 99 | 0 | 2000-03-19 07:00
1857 | 1975-03-19 08:00 | 37.34 | 72 | 309 | 27 | 2000-03-19 08:00
1858 | 1975-03-19 09:00 | 41.48 | 65 | 528 | 55 | 2000-03-19 09:00
1859 | 1975-03-19 10:00 | 45.44 | 58 | 710 | 82 | 2000-03-19 10:00
1860 | 1975-03-19 11:00 | 47.78 | 53 | 844 | 77 | 2000-03-19 11:00
1861 | 1975-03-19 12:00 | 50.12 | 48 | 919 | 72 | 2000-03-19 12:00
1862 | 1975-03-19 13:00 | 52.46 | 43 | 930 | 67 | 2000-03-19 13:00
1863 | 1975-03-19 14:00 | 50.84 | 45 | 877 | 69 | 2000-03-19 14:00
1864 | 1975-03-19 15:00 | 49.04 | 48 | 764 | 70 | 2000-03-19 15:00
1865 | 1975-03-19 16:00 | 47.42 | 50 | 597 | 72 | 2000-03-19 16:00
1866 | 1975-03-19 17:00 | 44.36 | 52 | 389 | 63 | 2000-03-19 17:00
1867 | 1975-03-19 18:00 | 41.48 | 55 | 155 | 55 | 2000-03-19 18:00
1868 | 1975-03-19 19:00 | 38.42 | 57 | 26 | 46 | 2000-03-19 19:00
1869 | 1975-03-19 20:00 | 36.08 | 61 | 0 | 31 | 2000-03-19 20:00
1870 | 1975-03-19 21:00 | 33.74 | 65 | 0 | 15 | 2000-03-19 21:00
1871 | 1975-03-19 22:00 | 31.4 | 69 | 0 | 0 | 2000-03-19 22:00
1872 | 1975-03-19 23:00 | 29.06 | 73 | 0 | 5 | 2000-03-19 23:00
1873 | 1975-03-20 | 33.74 | 66 | 0 | 21 | 2000-03-20
1874 | 1975-03-20 01:00 | 24.38 | 81 | 0 | 15 | 2000-03-20 01:00
1875 | 1975-03-20 02:00 | 24.02 | 80 | 0 | 22 | 2000-03-20 02:00
1876 | 1975-03-20 03:00 | 23.84 | 79 | 0 | 29 | 2000-03-20 03:00
1877 | 1975-03-20 04:00 | 23.48 | 78 | 0 | 36 | 2000-03-20 04:00
1878 | 1975-03-20 05:00 | 24.2 | 79 | 0 | 34 | 2000-03-20 05:00
1879 | 1975-03-20 06:00 | 24.74 | 80 | 0 | 33 | 2000-03-20 06:00
1880 | 1975-03-20 07:00 | 25.46 | 81 | 103 | 31 | 2000-03-20 07:00
1881 | 1975-03-20 08:00 | 30.86 | 72 | 317 | 26 | 2000-03-20 08:00
1882 | 1975-03-20 09:00 | 36.08 | 64 | 535 | 20 | 2000-03-20 09:00
1883 | 1975-03-20 10:00 | 41.48 | 55 | 718 | 15 | 2000-03-20 10:00
1884 | 1975-03-20 11:00 | 43.82 | 50 | 851 | 25 | 2000-03-20 11:00
1885 | 1975-03-20 12:00 | 45.98 | 44 | 925 | 36 | 2000-03-20 12:00
1886 | 1975-03-20 13:00 | 48.32 | 39 | 936 | 46 | 2000-03-20 13:00
1887 | 1975-03-20 14:00 | 48.32 | 40 | 883 | 51 | 2000-03-20 14:00
1888 | 1975-03-20 15:00 | 48.32 | 40 | 769 | 57 | 2000-03-20 15:00
1889 | 1975-03-20 16:00 | 48.32 | 41 | 603 | 62 | 2000-03-20 16:00
1890 | 1975-03-20 17:00 | 45.08 | 46 | 395 | 52 | 2000-03-20 17:00
1891 | 1975-03-20 18:00 | 41.66 | 52 | 161 | 41 | 2000-03-20 18:00
1892 | 1975-03-20 19:00 | 38.42 | 57 | 27 | 31 | 2000-03-20 19:00
1893 | 1975-03-20 20:00 | 37.7 | 57 | 0 | 28 | 2000-03-20 20:00
1894 | 1975-03-20 21:00 | 37.16 | 57 | 0 | 24 | 2000-03-20 21:00
1895 | 1975-03-20 22:00 | 36.44 | 57 | 0 | 21 | 2000-03-20 22:00
1896 | 1975-03-20 23:00 | 35.18 | 61 | 0 | 21 | 2000-03-20 23:00
1897 | 1975-03-21 | 30.5 | 89 | 0 | 34 | 2000-03-21
1898 | 1975-03-21 01:00 | 32.48 | 70 | 0 | 21 | 2000-03-21 01:00
1899 | 1975-03-21 02:00 | 32.84 | 72 | 0 | 24 | 2000-03-21 02:00
1900 | 1975-03-21 03:00 | 33.02 | 74 | 0 | 28 | 2000-03-21 03:00
1901 | 1975-03-21 04:00 | 33.38 | 76 | 0 | 31 | 2000-03-21 04:00
1902 | 1975-03-21 05:00 | 33.02 | 80 | 0 | 29 | 2000-03-21 05:00
1903 | 1975-03-21 06:00 | 32.84 | 85 | 0 | 28 | 2000-03-21 06:00
1904 | 1975-03-21 07:00 | 32.48 | 89 | 106 | 26 | 2000-03-21 07:00
1905 | 1975-03-21 08:00 | 32.84 | 89 | 324 | 22 | 2000-03-21 08:00
1906 | 1975-03-21 09:00 | 33.02 | 89 | 543 | 19 | 2000-03-21 09:00
1907 | 1975-03-21 10:00 | 33.38 | 89 | 725 | 15 | 2000-03-21 10:00
1908 | 1975-03-21 11:00 | 34.46 | 88 | 858 | 15 | 2000-03-21 11:00
1909 | 1975-03-21 12:00 | 35.36 | 86 | 932 | 15 | 2000-03-21 12:00
1910 | 1975-03-21 13:00 | 36.44 | 85 | 943 | 15 | 2000-03-21 13:00
1911 | 1975-03-21 14:00 | 37.7 | 83 | 889 | 20 | 2000-03-21 14:00
1912 | 1975-03-21 15:00 | 39.14 | 81 | 775 | 26 | 2000-03-21 15:00
1913 | 1975-03-21 16:00 | 40.4 | 79 | 608 | 31 | 2000-03-21 16:00
1914 | 1975-03-21 17:00 | 39.14 | 81 | 400 | 28 | 2000-03-21 17:00
1915 | 1975-03-21 18:00 | 37.7 | 83 | 166 | 24 | 2000-03-21 18:00
1916 | 1975-03-21 19:00 | 36.44 | 85 | 29 | 21 | 2000-03-21 19:00
1917 | 1975-03-21 20:00 | 35.18 | 86 | 0 | 24 | 2000-03-21 20:00
1918 | 1975-03-21 21:00 | 33.74 | 88 | 0 | 28 | 2000-03-21 21:00
1919 | 1975-03-21 22:00 | 32.48 | 89 | 0 | 31 | 2000-03-21 22:00
1920 | 1975-03-21 23:00 | 31.4 | 89 | 0 | 33 | 2000-03-21 23:00
1921 | 1975-03-22 | 27.62 | 88 | 0 | 34 | 2000-03-22
1922 | 1975-03-22 01:00 | 29.42 | 89 | 0 | 36 | 2000-03-22 01:00
1923 | 1975-03-22 02:00 | 28.7 | 87 | 0 | 33 | 2000-03-22 02:00
1924 | 1975-03-22 03:00 | 28.16 | 84 | 0 | 29 | 2000-03-22 03:00
1925 | 1975-03-22 04:00 | 27.44 | 82 | 0 | 26 | 2000-03-22 04:00
1926 | 1975-03-22 05:00 | 27.08 | 83 | 0 | 24 | 2000-03-22 05:00
1927 | 1975-03-22 06:00 | 26.72 | 84 | 0 | 23 | 2000-03-22 06:00
1928 | 1975-03-22 07:00 | 26.36 | 85 | 110 | 21 | 2000-03-22 07:00
1929 | 1975-03-22 08:00 | 31.04 | 78 | 332 | 21 | 2000-03-22 08:00
1930 | 1975-03-22 09:00 | 35.72 | 72 | 551 | 21 | 2000-03-22 09:00
1931 | 1975-03-22 10:00 | 40.4 | 65 | 732 | 21 | 2000-03-22 10:00
1932 | 1975-03-22 11:00 | 43.1 | 60 | 865 | 29 | 2000-03-22 11:00
1933 | 1975-03-22 12:00 | 45.62 | 55 | 939 | 38 | 2000-03-22 12:00
1934 | 1975-03-22 13:00 | 48.32 | 50 | 949 | 46 | 2000-03-22 13:00
1935 | 1975-03-22 14:00 | 46.7 | 56 | 895 | 56 | 2000-03-22 14:00
1936 | 1975-03-22 15:00 | 45.08 | 62 | 781 | 67 | 2000-03-22 15:00
1937 | 1975-03-22 16:00 | 43.46 | 68 | 614 | 77 | 2000-03-22 16:00
1938 | 1975-03-22 17:00 | 41.48 | 72 | 406 | 58 | 2000-03-22 17:00
1939 | 1975-03-22 18:00 | 39.32 | 75 | 172 | 40 | 2000-03-22 18:00
1940 | 1975-03-22 19:00 | 37.34 | 79 | 34 | 21 | 2000-03-22 19:00
1941 | 1975-03-22 20:00 | 35 | 82 | 0 | 24 | 2000-03-22 20:00
1942 | 1975-03-22 21:00 | 32.66 | 86 | 0 | 28 | 2000-03-22 21:00
1943 | 1975-03-22 22:00 | 30.32 | 89 | 0 | 31 | 2000-03-22 22:00
1944 | 1975-03-22 23:00 | 29.06 | 89 | 0 | 33 | 2000-03-22 23:00
1945 | 1975-03-23 | 35.36 | 80 | 0 | 34 | 2000-03-23
1946 | 1975-03-23 01:00 | 26.36 | 88 | 0 | 36 | 2000-03-23 01:00
1947 | 1975-03-23 02:00 | 25.64 | 86 | 0 | 34 | 2000-03-23 02:00
1948 | 1975-03-23 03:00 | 25.1 | 83 | 0 | 33 | 2000-03-23 03:00
1949 | 1975-03-23 04:00 | 24.38 | 81 | 0 | 31 | 2000-03-23 04:00
1950 | 1975-03-23 05:00 | 25.46 | 81 | 0 | 21 | 2000-03-23 05:00
1951 | 1975-03-23 06:00 | 26.36 | 82 | 0 | 10 | 2000-03-23 06:00
1952 | 1975-03-23 07:00 | 27.44 | 82 | 114 | 0 | 2000-03-23 07:00
1953 | 1975-03-23 08:00 | 32.12 | 77 | 340 | 10 | 2000-03-23 08:00
1954 | 1975-03-23 09:00 | 36.8 | 73 | 558 | 21 | 2000-03-23 09:00
1955 | 1975-03-23 10:00 | 41.48 | 68 | 740 | 31 | 2000-03-23 10:00
1956 | 1975-03-23 11:00 | 45.44 | 58 | 871 | 29 | 2000-03-23 11:00
1957 | 1975-03-23 12:00 | 49.4 | 48 | 945 | 28 | 2000-03-23 12:00
1958 | 1975-03-23 13:00 | 53.36 | 38 | 955 | 26 | 2000-03-23 13:00
1959 | 1975-03-23 14:00 | 52.64 | 41 | 901 | 40 | 2000-03-23 14:00
1960 | 1975-03-23 15:00 | 52.1 | 44 | 786 | 53 | 2000-03-23 15:00
1961 | 1975-03-23 16:00 | 51.38 | 47 | 619 | 67 | 2000-03-23 16:00
1962 | 1975-03-23 17:00 | 49.04 | 49 | 411 | 53 | 2000-03-23 17:00
1963 | 1975-03-23 18:00 | 46.7 | 52 | 177 | 40 | 2000-03-23 18:00
1964 | 1975-03-23 19:00 | 44.36 | 54 | 35 | 26 | 2000-03-23 19:00
1965 | 1975-03-23 20:00 | 42.74 | 59 | 0 | 28 | 2000-03-23 20:00
1966 | 1975-03-23 21:00 | 40.94 | 65 | 0 | 29 | 2000-03-23 21:00
1967 | 1975-03-23 22:00 | 39.32 | 70 | 0 | 31 | 2000-03-23 22:00
1968 | 1975-03-23 23:00 | 37.34 | 75 | 0 | 33 | 2000-03-23 23:00
1969 | 1975-03-24 | 40.94 | 62 | 0 | 31 | 2000-03-24
1970 | 1975-03-24 01:00 | 33.38 | 85 | 0 | 36 | 2000-03-24 01:00
1971 | 1975-03-24 02:00 | 31.76 | 85 | 0 | 34 | 2000-03-24 02:00
1972 | 1975-03-24 03:00 | 29.96 | 85 | 0 | 33 | 2000-03-24 03:00
1973 | 1975-03-24 04:00 | 28.34 | 85 | 0 | 31 | 2000-03-24 04:00
1974 | 1975-03-24 05:00 | 28.7 | 85 | 0 | 33 | 2000-03-24 05:00
1975 | 1975-03-24 06:00 | 29.06 | 85 | 0 | 34 | 2000-03-24 06:00
1976 | 1975-03-24 07:00 | 29.42 | 85 | 118 | 36 | 2000-03-24 07:00
1977 | 1975-03-24 08:00 | 35 | 75 | 348 | 33 | 2000-03-24 08:00
1978 | 1975-03-24 09:00 | 40.76 | 64 | 566 | 29 | 2000-03-24 09:00
1979 | 1975-03-24 10:00 | 46.34 | 54 | 747 | 26 | 2000-03-24 10:00
1980 | 1975-03-24 11:00 | 47.78 | 51 | 878 | 31 | 2000-03-24 11:00
1981 | 1975-03-24 12:00 | 49.04 | 48 | 951 | 36 | 2000-03-24 12:00
1982 | 1975-03-24 13:00 | 50.48 | 45 | 961 | 41 | 2000-03-24 13:00
1983 | 1975-03-24 14:00 | 51.2 | 43 | 907 | 38 | 2000-03-24 14:00
1984 | 1975-03-24 15:00 | 51.74 | 42 | 792 | 34 | 2000-03-24 15:00
1985 | 1975-03-24 16:00 | 52.46 | 40 | 625 | 31 | 2000-03-24 16:00
1986 | 1975-03-24 17:00 | 50.48 | 45 | 417 | 34 | 2000-03-24 17:00
1987 | 1975-03-24 18:00 | 48.32 | 51 | 182 | 38 | 2000-03-24 18:00
1988 | 1975-03-24 19:00 | 46.34 | 56 | 36 | 41 | 2000-03-24 19:00
1989 | 1975-03-24 20:00 | 45.62 | 54 | 0 | 38 | 2000-03-24 20:00
1990 | 1975-03-24 21:00 | 45.08 | 51 | 0 | 34 | 2000-03-24 21:00
1991 | 1975-03-24 22:00 | 44.36 | 49 | 0 | 31 | 2000-03-24 22:00
1992 | 1975-03-24 23:00 | 42.74 | 55 | 0 | 31 | 2000-03-24 23:00
1993 | 1975-03-25 | 29.42 | 60 | 0 | 39 | 2000-03-25
1994 | 1975-03-25 01:00 | 39.32 | 68 | 0 | 31 | 2000-03-25 01:00
1995 | 1975-03-25 02:00 | 38.96 | 61 | 0 | 53 | 2000-03-25 02:00
1996 | 1975-03-25 03:00 | 38.78 | 53 | 0 | 76 | 2000-03-25 03:00
1997 | 1975-03-25 04:00 | 38.42 | 46 | 0 | 98 | 2000-03-25 04:00
1998 | 1975-03-25 05:00 | 37.34 | 47 | 0 | 98 | 2000-03-25 05:00
1999 | 1975-03-25 06:00 | 36.44 | 47 | 0 | 98 | 2000-03-25 06:00
2000 | 1975-03-25 07:00 | 35.36 | 48 | 122 | 98 | 2000-03-25 07:00
2001 | 1975-03-25 08:00 | 37.7 | 42 | 356 | 95 | 2000-03-25 08:00
2002 | 1975-03-25 09:00 | 40.04 | 37 | 573 | 91 | 2000-03-25 09:00
2003 | 1975-03-25 10:00 | 42.38 | 31 | 754 | 88 | 2000-03-25 10:00
2004 | 1975-03-25 11:00 | 43.64 | 27 | 885 | 86 | 2000-03-25 11:00
2005 | 1975-03-25 12:00 | 45.08 | 23 | 958 | 84 | 2000-03-25 12:00
2006 | 1975-03-25 13:00 | 46.34 | 19 | 967 | 82 | 2000-03-25 13:00
2007 | 1975-03-25 14:00 | 46.34 | 19 | 913 | 92 | 2000-03-25 14:00
2008 | 1975-03-25 15:00 | 46.34 | 18 | 798 | 103 | 2000-03-25 15:00
2009 | 1975-03-25 16:00 | 46.34 | 18 | 630 | 113 | 2000-03-25 16:00
2010 | 1975-03-25 17:00 | 44 | 21 | 422 | 99 | 2000-03-25 17:00
2011 | 1975-03-25 18:00 | 41.66 | 25 | 188 | 86 | 2000-03-25 18:00
2012 | 1975-03-25 19:00 | 39.32 | 28 | 41 | 72 | 2000-03-25 19:00
2013 | 1975-03-25 20:00 | 35.36 | 36 | 0 | 60 | 2000-03-25 20:00
2014 | 1975-03-25 21:00 | 31.4 | 45 | 0 | 48 | 2000-03-25 21:00
2015 | 1975-03-25 22:00 | 27.44 | 53 | 0 | 36 | 2000-03-25 22:00
2016 | 1975-03-25 23:00 | 28.34 | 57 | 0 | 38 | 2000-03-25 23:00
2017 | 1975-03-26 | 23.12 | 79 | 0 | 41 | 2000-03-26
2018 | 1975-03-26 01:00 | 30.32 | 64 | 0 | 41 | 2000-03-26 01:00
2019 | 1975-03-26 02:00 | 31.94 | 61 | 0 | 50 | 2000-03-26 02:00
2020 | 1975-03-26 03:00 | 33.74 | 58 | 0 | 58 | 2000-03-26 03:00
2021 | 1975-03-26 04:00 | 35.36 | 55 | 0 | 67 | 2000-03-26 04:00
2022 | 1975-03-26 05:00 | 34.64 | 56 | 0 | 58 | 2000-03-26 05:00
2023 | 1975-03-26 06:00 | 34.1 | 56 | 0 | 50 | 2000-03-26 06:00
2024 | 1975-03-26 07:00 | 33.38 | 57 | 126 | 41 | 2000-03-26 07:00
2025 | 1975-03-26 08:00 | 36.8 | 50 | 363 | 41 | 2000-03-26 08:00
2026 | 1975-03-26 09:00 | 40.04 | 44 | 581 | 41 | 2000-03-26 09:00
2027 | 1975-03-26 10:00 | 43.46 | 37 | 761 | 41 | 2000-03-26 10:00
2028 | 1975-03-26 11:00 | 44.72 | 35 | 892 | 48 | 2000-03-26 11:00
2029 | 1975-03-26 12:00 | 46.16 | 32 | 964 | 55 | 2000-03-26 12:00
2030 | 1975-03-26 13:00 | 47.42 | 30 | 973 | 62 | 2000-03-26 13:00
2031 | 1975-03-26 14:00 | 45.8 | 34 | 918 | 60 | 2000-03-26 14:00
2032 | 1975-03-26 15:00 | 44 | 39 | 803 | 59 | 2000-03-26 15:00
2033 | 1975-03-26 16:00 | 42.38 | 43 | 636 | 57 | 2000-03-26 16:00
2034 | 1975-03-26 17:00 | 40.04 | 50 | 427 | 53 | 2000-03-26 17:00
2035 | 1975-03-26 18:00 | 37.7 | 57 | 193 | 50 | 2000-03-26 18:00
2036 | 1975-03-26 19:00 | 35.36 | 64 | 43 | 46 | 2000-03-26 19:00
2037 | 1975-03-26 20:00 | 33.02 | 68 | 0 | 41 | 2000-03-26 20:00
2038 | 1975-03-26 21:00 | 30.68 | 71 | 0 | 36 | 2000-03-26 21:00
2039 | 1975-03-26 22:00 | 28.34 | 75 | 0 | 31 | 2000-03-26 22:00
2040 | 1975-03-26 23:00 | 25.64 | 77 | 0 | 36 | 2000-03-26 23:00
2041 | 1975-03-27 | 24.74 | 60 | 0 | 36 | 2000-03-27
2042 | 1975-03-27 01:00 | 20.42 | 81 | 0 | 46 | 2000-03-27 01:00
2043 | 1975-03-27 02:00 | 20.78 | 78 | 0 | 41 | 2000-03-27 02:00
2044 | 1975-03-27 03:00 | 20.96 | 74 | 0 | 36 | 2000-03-27 03:00
2045 | 1975-03-27 04:00 | 21.32 | 71 | 0 | 31 | 2000-03-27 04:00
2046 | 1975-03-27 05:00 | 22.4 | 71 | 0 | 33 | 2000-03-27 05:00
2047 | 1975-03-27 06:00 | 23.3 | 72 | 14 | 34 | 2000-03-27 06:00
2048 | 1975-03-27 07:00 | 24.38 | 72 | 134 | 36 | 2000-03-27 07:00
2049 | 1975-03-27 08:00 | 30.32 | 59 | 371 | 43 | 2000-03-27 08:00
2050 | 1975-03-27 09:00 | 36.44 | 45 | 588 | 50 | 2000-03-27 09:00
2051 | 1975-03-27 10:00 | 42.38 | 32 | 768 | 57 | 2000-03-27 10:00
2052 | 1975-03-27 11:00 | 43.64 | 29 | 898 | 55 | 2000-03-27 11:00
2053 | 1975-03-27 12:00 | 45.08 | 27 | 970 | 54 | 2000-03-27 12:00
2054 | 1975-03-27 13:00 | 46.34 | 24 | 979 | 52 | 2000-03-27 13:00
2055 | 1975-03-27 14:00 | 46.7 | 23 | 924 | 40 | 2000-03-27 14:00
2056 | 1975-03-27 15:00 | 47.06 | 22 | 808 | 27 | 2000-03-27 15:00
2057 | 1975-03-27 16:00 | 47.42 | 21 | 641 | 15 | 2000-03-27 16:00
2058 | 1975-03-27 17:00 | 45.08 | 21 | 432 | 15 | 2000-03-27 17:00
2059 | 1975-03-27 18:00 | 42.74 | 20 | 198 | 15 | 2000-03-27 18:00
2060 | 1975-03-27 19:00 | 40.4 | 20 | 44 | 15 | 2000-03-27 19:00
2061 | 1975-03-27 20:00 | 36.08 | 31 | 0 | 19 | 2000-03-27 20:00
2062 | 1975-03-27 21:00 | 31.76 | 42 | 0 | 22 | 2000-03-27 21:00
2063 | 1975-03-27 22:00 | 27.44 | 53 | 0 | 26 | 2000-03-27 22:00
2064 | 1975-03-27 23:00 | 26.18 | 56 | 0 | 31 | 2000-03-27 23:00
2065 | 1975-03-28 | 29.42 | 69 | 0 | 26 | 2000-03-28
2066 | 1975-03-28 01:00 | 23.48 | 63 | 0 | 41 | 2000-03-28 01:00
2067 | 1975-03-28 02:00 | 22.76 | 65 | 0 | 38 | 2000-03-28 02:00
2068 | 1975-03-28 03:00 | 22.04 | 66 | 0 | 34 | 2000-03-28 03:00
2069 | 1975-03-28 04:00 | 21.32 | 68 | 0 | 31 | 2000-03-28 04:00
2070 | 1975-03-28 05:00 | 22.94 | 67 | 0 | 29 | 2000-03-28 05:00
2071 | 1975-03-28 06:00 | 24.74 | 67 | 17 | 28 | 2000-03-28 06:00
2072 | 1975-03-28 07:00 | 26.36 | 66 | 141 | 26 | 2000-03-28 07:00
2073 | 1975-03-28 08:00 | 29.42 | 59 | 379 | 26 | 2000-03-28 08:00
2074 | 1975-03-28 09:00 | 32.3 | 53 | 595 | 26 | 2000-03-28 09:00
2075 | 1975-03-28 10:00 | 35.36 | 46 | 775 | 26 | 2000-03-28 10:00
2076 | 1975-03-28 11:00 | 39.32 | 40 | 905 | 28 | 2000-03-28 11:00
2077 | 1975-03-28 12:00 | 43.46 | 34 | 977 | 29 | 2000-03-28 12:00
2078 | 1975-03-28 13:00 | 47.42 | 28 | 985 | 31 | 2000-03-28 13:00
2079 | 1975-03-28 14:00 | 47.78 | 27 | 929 | 31 | 2000-03-28 14:00
2080 | 1975-03-28 15:00 | 47.96 | 27 | 814 | 31 | 2000-03-28 15:00
2081 | 1975-03-28 16:00 | 48.32 | 26 | 646 | 31 | 2000-03-28 16:00
2082 | 1975-03-28 17:00 | 45.98 | 30 | 438 | 28 | 2000-03-28 17:00
2083 | 1975-03-28 18:00 | 43.82 | 34 | 204 | 24 | 2000-03-28 18:00
2084 | 1975-03-28 19:00 | 41.48 | 38 | 49 | 21 | 2000-03-28 19:00
2085 | 1975-03-28 20:00 | 38.06 | 47 | 0 | 26 | 2000-03-28 20:00
2086 | 1975-03-28 21:00 | 34.82 | 55 | 0 | 31 | 2000-03-28 21:00
2087 | 1975-03-28 22:00 | 31.4 | 64 | 0 | 36 | 2000-03-28 22:00
2088 | 1975-03-28 23:00 | 30.32 | 67 | 0 | 31 | 2000-03-28 23:00
2089 | 1975-03-29 | 49.4 | 52 | 0 | 71 | 2000-03-29
2090 | 1975-03-29 01:00 | 28.34 | 72 | 0 | 21 | 2000-03-29 01:00
2091 | 1975-03-29 02:00 | 29.78 | 72 | 0 | 21 | 2000-03-29 02:00
2092 | 1975-03-29 03:00 | 31.04 | 72 | 0 | 21 | 2000-03-29 03:00
2093 | 1975-03-29 04:00 | 32.48 | 72 | 0 | 21 | 2000-03-29 04:00
2094 | 1975-03-29 05:00 | 32.84 | 71 | 0 | 23 | 2000-03-29 05:00
2095 | 1975-03-29 06:00 | 33.02 | 71 | 21 | 24 | 2000-03-29 06:00
2096 | 1975-03-29 07:00 | 33.38 | 70 | 149 | 26 | 2000-03-29 07:00
2097 | 1975-03-29 08:00 | 39.14 | 60 | 387 | 22 | 2000-03-29 08:00
2098 | 1975-03-29 09:00 | 44.72 | 49 | 603 | 19 | 2000-03-29 09:00
2099 | 1975-03-29 10:00 | 50.48 | 39 | 782 | 15 | 2000-03-29 10:00
2100 | 1975-03-29 11:00 | 53.54 | 36 | 911 | 19 | 2000-03-29 11:00
2101 | 1975-03-29 12:00 | 56.42 | 34 | 983 | 22 | 2000-03-29 12:00
2102 | 1975-03-29 13:00 | 59.48 | 31 | 991 | 26 | 2000-03-29 13:00
2103 | 1975-03-29 14:00 | 60.2 | 31 | 935 | 22 | 2000-03-29 14:00
2104 | 1975-03-29 15:00 | 60.74 | 32 | 819 | 19 | 2000-03-29 15:00
2105 | 1975-03-29 16:00 | 61.46 | 32 | 651 | 15 | 2000-03-29 16:00
2106 | 1975-03-29 17:00 | 59.12 | 35 | 443 | 10 | 2000-03-29 17:00
2107 | 1975-03-29 18:00 | 56.78 | 39 | 209 | 5 | 2000-03-29 18:00
2108 | 1975-03-29 19:00 | 54.44 | 42 | 50 | 0 | 2000-03-29 19:00
2109 | 1975-03-29 20:00 | 52.82 | 47 | 0 | 9 | 2000-03-29 20:00
2110 | 1975-03-29 21:00 | 51.02 | 52 | 0 | 17 | 2000-03-29 21:00
2111 | 1975-03-29 22:00 | 49.4 | 57 | 0 | 26 | 2000-03-29 22:00
2112 | 1975-03-29 23:00 | 49.4 | 55 | 0 | 48 | 2000-03-29 23:00
2113 | 1975-03-30 | 35.36 | 56 | 0 | 31 | 2000-03-30
2114 | 1975-03-30 01:00 | 49.4 | 50 | 0 | 93 | 2000-03-30 01:00
2115 | 1975-03-30 02:00 | 49.4 | 50 | 0 | 79 | 2000-03-30 02:00
2116 | 1975-03-30 03:00 | 49.4 | 50 | 0 | 66 | 2000-03-30 03:00
2117 | 1975-03-30 04:00 | 49.4 | 50 | 0 | 52 | 2000-03-30 04:00
2118 | 1975-03-30 05:00 | 49.04 | 49 | 0 | 76 | 2000-03-30 05:00
2119 | 1975-03-30 06:00 | 48.68 | 47 | 24 | 100 | 2000-03-30 06:00
2120 | 1975-03-30 07:00 | 48.32 | 46 | 157 | 124 | 2000-03-30 07:00
2121 | 1975-03-30 08:00 | 49.4 | 42 | 394 | 114 | 2000-03-30 08:00
2122 | 1975-03-30 09:00 | 50.3 | 38 | 610 | 103 | 2000-03-30 09:00
2123 | 1975-03-30 10:00 | 51.38 | 34 | 789 | 93 | 2000-03-30 10:00
2124 | 1975-03-30 11:00 | 50.66 | 34 | 918 | 98 | 2000-03-30 11:00
2125 | 1975-03-30 12:00 | 50.12 | 35 | 989 | 103 | 2000-03-30 12:00
2126 | 1975-03-30 13:00 | 49.4 | 35 | 996 | 108 | 2000-03-30 13:00
2127 | 1975-03-30 14:00 | 49.4 | 34 | 940 | 120 | 2000-03-30 14:00
2128 | 1975-03-30 15:00 | 49.4 | 34 | 824 | 132 | 2000-03-30 15:00
2129 | 1975-03-30 16:00 | 49.4 | 33 | 656 | 144 | 2000-03-30 16:00
2130 | 1975-03-30 17:00 | 47.06 | 35 | 448 | 125 | 2000-03-30 17:00
2131 | 1975-03-30 18:00 | 44.72 | 38 | 214 | 107 | 2000-03-30 18:00
2132 | 1975-03-30 19:00 | 42.38 | 40 | 51 | 88 | 2000-03-30 19:00
2133 | 1975-03-30 20:00 | 40.04 | 45 | 0 | 72 | 2000-03-30 20:00
2134 | 1975-03-30 21:00 | 37.7 | 50 | 0 | 57 | 2000-03-30 21:00
2135 | 1975-03-30 22:00 | 35.36 | 55 | 0 | 41 | 2000-03-30 22:00
2136 | 1975-03-30 23:00 | 35.36 | 56 | 0 | 36 | 2000-03-30 23:00
2137 | 1975-03-31 | 39.68 | 54 | 0 | 22 | 2000-03-31
2138 | 1975-03-31 01:00 | 35.36 | 57 | 0 | 26 | 2000-03-31 01:00
2139 | 1975-03-31 02:00 | 32.66 | 61 | 0 | 28 | 2000-03-31 02:00
2140 | 1975-03-31 03:00 | 30.14 | 65 | 0 | 29 | 2000-03-31 03:00
2141 | 1975-03-31 04:00 | 27.44 | 69 | 0 | 31 | 2000-03-31 04:00
2142 | 1975-03-31 05:00 | 30.14 | 66 | 0 | 34 | 2000-03-31 05:00
2143 | 1975-03-31 06:00 | 32.66 | 62 | 28 | 38 | 2000-03-31 06:00
2144 | 1975-03-31 07:00 | 35.36 | 59 | 165 | 41 | 2000-03-31 07:00
2145 | 1975-03-31 08:00 | 39.32 | 50 | 402 | 50 | 2000-03-31 08:00
2146 | 1975-03-31 09:00 | 43.46 | 42 | 617 | 58 | 2000-03-31 09:00
2147 | 1975-03-31 10:00 | 47.42 | 33 | 795 | 67 | 2000-03-31 10:00
2148 | 1975-03-31 11:00 | 48.68 | 30 | 924 | 58 | 2000-03-31 11:00
2149 | 1975-03-31 12:00 | 50.12 | 27 | 995 | 50 | 2000-03-31 12:00
2150 | 1975-03-31 13:00 | 51.38 | 24 | 1002 | 41 | 2000-03-31 13:00
2151 | 1975-03-31 14:00 | 50.66 | 25 | 945 | 50 | 2000-03-31 14:00
2152 | 1975-03-31 15:00 | 50.12 | 27 | 829 | 58 | 2000-03-31 15:00
2153 | 1975-03-31 16:00 | 49.4 | 28 | 661 | 67 | 2000-03-31 16:00
2154 | 1975-03-31 17:00 | 46.7 | 32 | 453 | 60 | 2000-03-31 17:00
2155 | 1975-03-31 18:00 | 44.18 | 37 | 219 | 53 | 2000-03-31 18:00
2156 | 1975-03-31 19:00 | 41.3 | 40 | 56 | 42 | 2000-03-31 19:00
2157 | 1975-03-31 20:00 | 40.04 | 47 | 0 | 40 | 2000-03-31 20:00
2158 | 1975-03-31 21:00 | 39.32 | 50 | 0 | 38 | 2000-03-31 21:00
2159 | 1975-03-31 22:00 | 38.96 | 51 | 0 | 34 | 2000-03-31 22:00
2160 | 1975-03-31 23:00 | 39.14 | 54 | 0 | 26 | 2000-03-31 23:00
2161 | 1969-04-01 | 49.76 | 49 | 0 | 24 | 2000-04-01
2162 | 1969-04-01 01:00 | 40.76 | 56 | 0 | 20 | 2000-04-01 01:00
2163 | 1969-04-01 02:00 | 41.12 | 57 | 0 | 21 | 2000-04-01 02:00
2164 | 1969-04-01 03:00 | 41.12 | 60 | 0 | 23 | 2000-04-01 03:00
2165 | 1969-04-01 04:00 | 40.94 | 63 | 0 | 27 | 2000-04-01 04:00
2166 | 1969-04-01 05:00 | 40.58 | 67 | 0 | 21 | 2000-04-01 05:00
2167 | 1969-04-01 06:00 | 40.04 | 71 | 31 | 12 | 2000-04-01 06:00
2168 | 1969-04-01 07:00 | 39.32 | 76 | 172 | 0 | 2000-04-01 07:00
2169 | 1969-04-01 08:00 | 43.1 | 66 | 409 | 22 | 2000-04-01 08:00
2170 | 1969-04-01 09:00 | 46.7 | 56 | 624 | 45 | 2000-04-01 09:00
2171 | 1969-04-01 10:00 | 50.48 | 46 | 802 | 67 | 2000-04-01 10:00
2172 | 1969-04-01 11:00 | 51.38 | 43 | 930 | 57 | 2000-04-01 11:00
2173 | 1969-04-01 12:00 | 52.46 | 41 | 1000 | 46 | 2000-04-01 12:00
2174 | 1969-04-01 13:00 | 53.36 | 38 | 1007 | 36 | 2000-04-01 13:00
2175 | 1969-04-01 14:00 | 54.44 | 37 | 951 | 38 | 2000-04-01 14:00
2176 | 1969-04-01 15:00 | 55.34 | 37 | 834 | 39 | 2000-04-01 15:00
2177 | 1969-04-01 16:00 | 56.42 | 36 | 666 | 41 | 2000-04-01 16:00
2178 | 1969-04-01 17:00 | 55.16 | 39 | 458 | 36 | 2000-04-01 17:00
2179 | 1969-04-01 18:00 | 53.72 | 42 | 225 | 31 | 2000-04-01 18:00
2180 | 1969-04-01 19:00 | 52.46 | 45 | 58 | 26 | 2000-04-01 19:00
2181 | 1969-04-01 20:00 | 51.74 | 46 | 0 | 28 | 2000-04-01 20:00
2182 | 1969-04-01 21:00 | 51.2 | 47 | 0 | 29 | 2000-04-01 21:00
2183 | 1969-04-01 22:00 | 50.48 | 48 | 0 | 31 | 2000-04-01 22:00
2184 | 1969-04-01 23:00 | 50.12 | 49 | 0 | 28 | 2000-04-01 23:00
2185 | 1969-04-02 | 40.76 | 49 | 0 | 38 | 2000-04-02
2186 | 1969-04-02 01:00 | 49.4 | 50 | 0 | 21 | 2000-04-02 01:00
2187 | 1969-04-02 02:00 | 48.68 | 51 | 0 | 21 | 2000-04-02 02:00
2188 | 1969-04-02 03:00 | 48.14 | 53 | 0 | 21 | 2000-04-02 03:00
2189 | 1969-04-02 04:00 | 47.42 | 54 | 0 | 21 | 2000-04-02 04:00
2190 | 1969-04-02 05:00 | 47.42 | 55 | 0 | 31 | 2000-04-02 05:00
2191 | 1969-04-02 06:00 | 47.42 | 55 | 35 | 42 | 2000-04-02 06:00
2192 | 1969-04-02 07:00 | 47.42 | 56 | 180 | 52 | 2000-04-02 07:00
2193 | 1969-04-02 08:00 | 48.5 | 54 | 417 | 47 | 2000-04-02 08:00
2194 | 1969-04-02 09:00 | 49.4 | 52 | 631 | 41 | 2000-04-02 09:00
2195 | 1969-04-02 10:00 | 50.48 | 50 | 809 | 36 | 2000-04-02 10:00
2196 | 1969-04-02 11:00 | 52.46 | 46 | 937 | 43 | 2000-04-02 11:00
2197 | 1969-04-02 12:00 | 54.44 | 41 | 1006 | 50 | 2000-04-02 12:00
2198 | 1969-04-02 13:00 | 56.42 | 37 | 1013 | 57 | 2000-04-02 13:00
2199 | 1969-04-02 14:00 | 56.42 | 38 | 956 | 71 | 2000-04-02 14:00
2200 | 1969-04-02 15:00 | 56.42 | 39 | 839 | 84 | 2000-04-02 15:00
2201 | 1969-04-02 16:00 | 56.42 | 40 | 671 | 98 | 2000-04-02 16:00
2202 | 1969-04-02 17:00 | 54.08 | 40 | 463 | 83 | 2000-04-02 17:00
2203 | 1969-04-02 18:00 | 51.74 | 41 | 230 | 67 | 2000-04-02 18:00
2204 | 1969-04-02 19:00 | 49.4 | 41 | 59 | 52 | 2000-04-02 19:00
2205 | 1969-04-02 20:00 | 48.14 | 43 | 0 | 55 | 2000-04-02 20:00
2206 | 1969-04-02 21:00 | 46.7 | 44 | 0 | 59 | 2000-04-02 21:00
2207 | 1969-04-02 22:00 | 45.44 | 46 | 0 | 62 | 2000-04-02 22:00
2208 | 1969-04-02 23:00 | 43.1 | 48 | 0 | 50 | 2000-04-02 23:00
2209 | 1969-04-03 | 43.64 | 53 | 0 | 17 | 2000-04-03
2210 | 1969-04-03 01:00 | 38.42 | 51 | 0 | 26 | 2000-04-03 01:00
2211 | 1969-04-03 02:00 | 35.36 | 56 | 0 | 22 | 2000-04-03 02:00
2212 | 1969-04-03 03:00 | 32.48 | 61 | 0 | 19 | 2000-04-03 03:00
2213 | 1969-04-03 04:00 | 29.42 | 66 | 0 | 15 | 2000-04-03 04:00
2214 | 1969-04-03 05:00 | 30.5 | 64 | 0 | 15 | 2000-04-03 05:00
2215 | 1969-04-03 06:00 | 31.4 | 63 | 38 | 15 | 2000-04-03 06:00
2216 | 1969-04-03 07:00 | 32.48 | 61 | 188 | 15 | 2000-04-03 07:00
2217 | 1969-04-03 08:00 | 37.16 | 53 | 424 | 20 | 2000-04-03 08:00
2218 | 1969-04-03 09:00 | 41.66 | 45 | 638 | 26 | 2000-04-03 09:00
2219 | 1969-04-03 10:00 | 46.34 | 37 | 815 | 31 | 2000-04-03 10:00
2220 | 1969-04-03 11:00 | 48.32 | 35 | 943 | 45 | 2000-04-03 11:00
2221 | 1969-04-03 12:00 | 50.48 | 32 | 1012 | 58 | 2000-04-03 12:00
2222 | 1969-04-03 13:00 | 52.46 | 30 | 1018 | 72 | 2000-04-03 13:00
2223 | 1969-04-03 14:00 | 52.82 | 28 | 961 | 82 | 2000-04-03 14:00
2224 | 1969-04-03 15:00 | 53 | 26 | 844 | 93 | 2000-04-03 15:00
2225 | 1969-04-03 16:00 | 53.36 | 24 | 676 | 103 | 2000-04-03 16:00
2226 | 1969-04-03 17:00 | 52.1 | 26 | 468 | 94 | 2000-04-03 17:00
2227 | 1969-04-03 18:00 | 50.66 | 29 | 235 | 86 | 2000-04-03 18:00
2228 | 1969-04-03 19:00 | 49.4 | 31 | 64 | 77 | 2000-04-03 19:00
2229 | 1969-04-03 20:00 | 48.32 | 35 | 0 | 58 | 2000-04-03 20:00
2230 | 1969-04-03 21:00 | 47.42 | 38 | 0 | 40 | 2000-04-03 21:00
2231 | 1969-04-03 22:00 | 46.34 | 42 | 0 | 21 | 2000-04-03 22:00
2232 | 1969-04-03 23:00 | 45.08 | 47 | 0 | 19 | 2000-04-03 23:00
2233 | 1969-04-04 | 42.38 | 82 | 0 | 31 | 2000-04-04
2234 | 1969-04-04 01:00 | 42.38 | 58 | 0 | 15 | 2000-04-04 01:00
2235 | 1969-04-04 02:00 | 41.12 | 61 | 0 | 19 | 2000-04-04 02:00
2236 | 1969-04-04 03:00 | 39.68 | 64 | 0 | 22 | 2000-04-04 03:00
2237 | 1969-04-04 04:00 | 38.42 | 67 | 0 | 26 | 2000-04-04 04:00
2238 | 1969-04-04 05:00 | 39.14 | 68 | 0 | 22 | 2000-04-04 05:00
2239 | 1969-04-04 06:00 | 39.68 | 69 | 42 | 19 | 2000-04-04 06:00
2240 | 1969-04-04 07:00 | 40.4 | 70 | 195 | 15 | 2000-04-04 07:00
2241 | 1969-04-04 08:00 | 41.12 | 74 | 431 | 22 | 2000-04-04 08:00
2242 | 1969-04-04 09:00 | 41.66 | 79 | 645 | 29 | 2000-04-04 09:00
2243 | 1969-04-04 10:00 | 42.38 | 83 | 822 | 36 | 2000-04-04 10:00
2244 | 1969-04-04 11:00 | 43.64 | 82 | 949 | 36 | 2000-04-04 11:00
2245 | 1969-04-04 12:00 | 45.08 | 81 | 1018 | 36 | 2000-04-04 12:00
2246 | 1969-04-04 13:00 | 46.34 | 80 | 1023 | 36 | 2000-04-04 13:00
2247 | 1969-04-04 14:00 | 47.42 | 77 | 966 | 41 | 2000-04-04 14:00
2248 | 1969-04-04 15:00 | 48.32 | 74 | 849 | 47 | 2000-04-04 15:00
2249 | 1969-04-04 16:00 | 49.4 | 71 | 681 | 52 | 2000-04-04 16:00
2250 | 1969-04-04 17:00 | 48.68 | 72 | 473 | 45 | 2000-04-04 17:00
2251 | 1969-04-04 18:00 | 48.14 | 73 | 240 | 38 | 2000-04-04 18:00
2252 | 1969-04-04 19:00 | 47.42 | 74 | 65 | 31 | 2000-04-04 19:00
2253 | 1969-04-04 20:00 | 46.34 | 76 | 0 | 34 | 2000-04-04 20:00
2254 | 1969-04-04 21:00 | 45.44 | 78 | 0 | 38 | 2000-04-04 21:00
2255 | 1969-04-04 22:00 | 44.36 | 80 | 0 | 41 | 2000-04-04 22:00
2256 | 1969-04-04 23:00 | 43.46 | 81 | 0 | 36 | 2000-04-04 23:00
2257 | 1969-04-05 | 47.42 | 54 | 0 | 52 | 2000-04-05
2258 | 1969-04-05 01:00 | 41.48 | 83 | 0 | 26 | 2000-04-05 01:00
2259 | 1969-04-05 02:00 | 40.4 | 85 | 0 | 26 | 2000-04-05 02:00
2260 | 1969-04-05 03:00 | 39.5 | 87 | 0 | 26 | 2000-04-05 03:00
2261 | 1969-04-05 04:00 | 38.42 | 89 | 0 | 26 | 2000-04-05 04:00
2262 | 1969-04-05 05:00 | 38.78 | 89 | 0 | 26 | 2000-04-05 05:00
2263 | 1969-04-05 06:00 | 38.96 | 89 | 45 | 26 | 2000-04-05 06:00
2264 | 1969-04-05 07:00 | 39.32 | 89 | 203 | 26 | 2000-04-05 07:00
2265 | 1969-04-05 08:00 | 43.64 | 80 | 439 | 24 | 2000-04-05 08:00
2266 | 1969-04-05 09:00 | 48.14 | 71 | 652 | 23 | 2000-04-05 09:00
2267 | 1969-04-05 10:00 | 52.46 | 62 | 828 | 21 | 2000-04-05 10:00
2268 | 1969-04-05 11:00 | 53.36 | 56 | 955 | 40 | 2000-04-05 11:00
2269 | 1969-04-05 12:00 | 54.44 | 51 | 1023 | 58 | 2000-04-05 12:00
2270 | 1969-04-05 13:00 | 55.34 | 45 | 1029 | 77 | 2000-04-05 13:00
2271 | 1969-04-05 14:00 | 55.7 | 44 | 971 | 67 | 2000-04-05 14:00
2272 | 1969-04-05 15:00 | 56.06 | 43 | 854 | 56 | 2000-04-05 15:00
2273 | 1969-04-05 16:00 | 56.42 | 42 | 686 | 46 | 2000-04-05 16:00
2274 | 1969-04-05 17:00 | 53.72 | 50 | 478 | 44 | 2000-04-05 17:00
2275 | 1969-04-05 18:00 | 51.02 | 58 | 245 | 43 | 2000-04-05 18:00
2276 | 1969-04-05 19:00 | 48.32 | 66 | 66 | 41 | 2000-04-05 19:00
2277 | 1969-04-05 20:00 | 47.96 | 64 | 0 | 45 | 2000-04-05 20:00
2278 | 1969-04-05 21:00 | 47.78 | 61 | 0 | 48 | 2000-04-05 21:00
2279 | 1969-04-05 22:00 | 47.42 | 59 | 0 | 52 | 2000-04-05 22:00
2280 | 1969-04-05 23:00 | 47.42 | 57 | 0 | 52 | 2000-04-05 23:00
2281 | 1969-04-06 | 36.8 | 65 | 0 | 28 | 2000-04-06
2282 | 1969-04-06 01:00 | 47.42 | 52 | 0 | 52 | 2000-04-06 01:00
2283 | 1969-04-06 02:00 | 45.8 | 56 | 0 | 42 | 2000-04-06 02:00
2284 | 1969-04-06 03:00 | 44 | 61 | 0 | 31 | 2000-04-06 03:00
2285 | 1969-04-06 04:00 | 42.38 | 65 | 0 | 21 | 2000-04-06 04:00
2286 | 1969-04-06 05:00 | 43.1 | 64 | 0 | 14 | 2000-04-06 05:00
2287 | 1969-04-06 06:00 | 43.64 | 64 | 49 | 7 | 2000-04-06 06:00
2288 | 1969-04-06 07:00 | 44.36 | 63 | 210 | 0 | 2000-04-06 07:00
2289 | 1969-04-06 08:00 | 46.34 | 56 | 446 | 21 | 2000-04-06 08:00
2290 | 1969-04-06 09:00 | 48.5 | 48 | 659 | 41 | 2000-04-06 09:00
2291 | 1969-04-06 10:00 | 50.48 | 41 | 834 | 62 | 2000-04-06 10:00
2292 | 1969-04-06 11:00 | 52.46 | 37 | 961 | 65 | 2000-04-06 11:00
2293 | 1969-04-06 12:00 | 54.44 | 33 | 1029 | 69 | 2000-04-06 12:00
2294 | 1969-04-06 13:00 | 56.42 | 29 | 1034 | 72 | 2000-04-06 13:00
2295 | 1969-04-06 14:00 | 55.7 | 29 | 976 | 74 | 2000-04-06 14:00
2296 | 1969-04-06 15:00 | 55.16 | 29 | 859 | 75 | 2000-04-06 15:00
2297 | 1969-04-06 16:00 | 54.44 | 29 | 691 | 77 | 2000-04-06 16:00
2298 | 1969-04-06 17:00 | 52.46 | 31 | 483 | 69 | 2000-04-06 17:00
2299 | 1969-04-06 18:00 | 50.3 | 34 | 250 | 60 | 2000-04-06 18:00
2300 | 1969-04-06 19:00 | 48.32 | 36 | 71 | 52 | 2000-04-06 19:00
2301 | 1969-04-06 20:00 | 45.98 | 40 | 0 | 48 | 2000-04-06 20:00
2302 | 1969-04-06 21:00 | 43.82 | 45 | 0 | 45 | 2000-04-06 21:00
2303 | 1969-04-06 22:00 | 41.48 | 49 | 0 | 41 | 2000-04-06 22:00
2304 | 1969-04-06 23:00 | 39.14 | 57 | 0 | 34 | 2000-04-06 23:00
2305 | 1969-04-07 | 33.74 | 73 | 0 | 28 | 2000-04-07
2306 | 1969-04-07 01:00 | 34.46 | 73 | 0 | 21 | 2000-04-07 01:00
2307 | 1969-04-07 02:00 | 33.38 | 73 | 0 | 19 | 2000-04-07 02:00
2308 | 1969-04-07 03:00 | 32.48 | 72 | 0 | 17 | 2000-04-07 03:00
2309 | 1969-04-07 04:00 | 31.4 | 72 | 0 | 15 | 2000-04-07 04:00
2310 | 1969-04-07 05:00 | 32.66 | 71 | 0 | 19 | 2000-04-07 05:00
2311 | 1969-04-07 06:00 | 34.1 | 71 | 52 | 22 | 2000-04-07 06:00
2312 | 1969-04-07 07:00 | 35.36 | 70 | 218 | 26 | 2000-04-07 07:00
2313 | 1969-04-07 08:00 | 41.12 | 57 | 453 | 24 | 2000-04-07 08:00
2314 | 1969-04-07 09:00 | 46.7 | 45 | 665 | 23 | 2000-04-07 09:00
2315 | 1969-04-07 10:00 | 52.46 | 32 | 841 | 21 | 2000-04-07 10:00
2316 | 1969-04-07 11:00 | 53.72 | 31 | 966 | 24 | 2000-04-07 11:00
2317 | 1969-04-07 12:00 | 55.16 | 30 | 1034 | 28 | 2000-04-07 12:00
2318 | 1969-04-07 13:00 | 56.42 | 29 | 1039 | 31 | 2000-04-07 13:00
2319 | 1969-04-07 14:00 | 56.42 | 28 | 981 | 34 | 2000-04-07 14:00
2320 | 1969-04-07 15:00 | 56.42 | 28 | 864 | 38 | 2000-04-07 15:00
2321 | 1969-04-07 16:00 | 56.42 | 27 | 695 | 41 | 2000-04-07 16:00
2322 | 1969-04-07 17:00 | 54.44 | 32 | 488 | 39 | 2000-04-07 17:00
2323 | 1969-04-07 18:00 | 52.46 | 36 | 255 | 38 | 2000-04-07 18:00
2324 | 1969-04-07 19:00 | 50.48 | 41 | 72 | 36 | 2000-04-07 19:00
2325 | 1969-04-07 20:00 | 45.8 | 51 | 0 | 34 | 2000-04-07 20:00
2326 | 1969-04-07 21:00 | 41.12 | 60 | 0 | 33 | 2000-04-07 21:00
2327 | 1969-04-07 22:00 | 36.44 | 70 | 0 | 31 | 2000-04-07 22:00
2328 | 1969-04-07 23:00 | 35.18 | 72 | 0 | 29 | 2000-04-07 23:00
2329 | 1969-04-08 | 38.78 | 71 | 0 | 45 | 2000-04-08
2330 | 1969-04-08 01:00 | 32.48 | 75 | 0 | 26 | 2000-04-08 01:00
2331 | 1969-04-08 02:00 | 31.76 | 76 | 0 | 22 | 2000-04-08 02:00
2332 | 1969-04-08 03:00 | 31.04 | 77 | 0 | 19 | 2000-04-08 03:00
2333 | 1969-04-08 04:00 | 30.32 | 78 | 0 | 15 | 2000-04-08 04:00
2334 | 1969-04-08 05:00 | 31.94 | 75 | 0 | 20 | 2000-04-08 05:00
2335 | 1969-04-08 06:00 | 33.74 | 73 | 55 | 26 | 2000-04-08 06:00
2336 | 1969-04-08 07:00 | 35.36 | 70 | 225 | 31 | 2000-04-08 07:00
2337 | 1969-04-08 08:00 | 40.76 | 60 | 460 | 24 | 2000-04-08 08:00
2338 | 1969-04-08 09:00 | 45.98 | 50 | 672 | 17 | 2000-04-08 09:00
2339 | 1969-04-08 10:00 | 51.38 | 40 | 847 | 10 | 2000-04-08 10:00
2340 | 1969-04-08 11:00 | 54.08 | 37 | 972 | 20 | 2000-04-08 11:00
2341 | 1969-04-08 12:00 | 56.78 | 35 | 1039 | 31 | 2000-04-08 12:00
2342 | 1969-04-08 13:00 | 59.48 | 32 | 1044 | 41 | 2000-04-08 13:00
2343 | 1969-04-08 14:00 | 59.84 | 32 | 986 | 34 | 2000-04-08 14:00
2344 | 1969-04-08 15:00 | 60.02 | 32 | 868 | 28 | 2000-04-08 15:00
2345 | 1969-04-08 16:00 | 60.38 | 32 | 700 | 21 | 2000-04-08 16:00
2346 | 1969-04-08 17:00 | 57.32 | 38 | 492 | 19 | 2000-04-08 17:00
2347 | 1969-04-08 18:00 | 54.44 | 44 | 260 | 17 | 2000-04-08 18:00
2348 | 1969-04-08 19:00 | 51.38 | 50 | 73 | 15 | 2000-04-08 19:00
2349 | 1969-04-08 20:00 | 48.14 | 56 | 0 | 20 | 2000-04-08 20:00
2350 | 1969-04-08 21:00 | 44.72 | 62 | 0 | 26 | 2000-04-08 21:00
2351 | 1969-04-08 22:00 | 41.48 | 68 | 0 | 31 | 2000-04-08 22:00
2352 | 1969-04-08 23:00 | 40.04 | 70 | 0 | 38 | 2000-04-08 23:00
2353 | 1969-04-09 | 47.78 | 65 | 0 | 48 | 2000-04-09
2354 | 1969-04-09 01:00 | 37.34 | 73 | 0 | 52 | 2000-04-09 01:00
2355 | 1969-04-09 02:00 | 36.08 | 75 | 0 | 45 | 2000-04-09 02:00
2356 | 1969-04-09 03:00 | 34.64 | 77 | 0 | 38 | 2000-04-09 03:00
2357 | 1969-04-09 04:00 | 33.38 | 79 | 0 | 31 | 2000-04-09 04:00
2358 | 1969-04-09 05:00 | 35.72 | 76 | 0 | 29 | 2000-04-09 05:00
2359 | 1969-04-09 06:00 | 38.06 | 73 | 59 | 28 | 2000-04-09 06:00
2360 | 1969-04-09 07:00 | 40.4 | 70 | 233 | 26 | 2000-04-09 07:00
2361 | 1969-04-09 08:00 | 45.44 | 62 | 467 | 28 | 2000-04-09 08:00
2362 | 1969-04-09 09:00 | 50.3 | 53 | 679 | 29 | 2000-04-09 09:00
2363 | 1969-04-09 10:00 | 55.34 | 45 | 853 | 31 | 2000-04-09 10:00
2364 | 1969-04-09 11:00 | 58.4 | 40 | 978 | 31 | 2000-04-09 11:00
2365 | 1969-04-09 12:00 | 61.28 | 35 | 1045 | 31 | 2000-04-09 12:00
2366 | 1969-04-09 13:00 | 64.34 | 30 | 1049 | 31 | 2000-04-09 13:00
2367 | 1969-04-09 14:00 | 63.98 | 32 | 990 | 31 | 2000-04-09 14:00
2368 | 1969-04-09 15:00 | 63.8 | 35 | 873 | 31 | 2000-04-09 15:00
2369 | 1969-04-09 16:00 | 63.44 | 37 | 704 | 31 | 2000-04-09 16:00
2370 | 1969-04-09 17:00 | 60.74 | 40 | 497 | 45 | 2000-04-09 17:00
2371 | 1969-04-09 18:00 | 58.04 | 44 | 265 | 58 | 2000-04-09 18:00
2372 | 1969-04-09 19:00 | 55.34 | 47 | 78 | 72 | 2000-04-09 19:00
2373 | 1969-04-09 20:00 | 53 | 54 | 0 | 62 | 2000-04-09 20:00
2374 | 1969-04-09 21:00 | 50.66 | 62 | 0 | 51 | 2000-04-09 21:00
2375 | 1969-04-09 22:00 | 48.32 | 69 | 0 | 41 | 2000-04-09 22:00
2376 | 1969-04-09 23:00 | 47.96 | 67 | 0 | 45 | 2000-04-09 23:00
2377 | 1969-04-10 | 41.3 | 64 | 0 | 33 | 2000-04-10
2378 | 1969-04-10 01:00 | 47.42 | 63 | 0 | 52 | 2000-04-10 01:00
2379 | 1969-04-10 02:00 | 46.34 | 60 | 0 | 54 | 2000-04-10 02:00
2380 | 1969-04-10 03:00 | 45.44 | 57 | 0 | 55 | 2000-04-10 03:00
2381 | 1969-04-10 04:00 | 44.36 | 54 | 0 | 57 | 2000-04-10 04:00
2382 | 1969-04-10 05:00 | 45.62 | 51 | 0 | 59 | 2000-04-10 05:00
2383 | 1969-04-10 06:00 | 47.06 | 49 | 62 | 60 | 2000-04-10 06:00
2384 | 1969-04-10 07:00 | 48.32 | 46 | 240 | 62 | 2000-04-10 07:00
2385 | 1969-04-10 08:00 | 51.74 | 41 | 474 | 57 | 2000-04-10 08:00
2386 | 1969-04-10 09:00 | 54.98 | 37 | 685 | 51 | 2000-04-10 09:00
2387 | 1969-04-10 10:00 | 58.4 | 32 | 859 | 46 | 2000-04-10 10:00
2388 | 1969-04-10 11:00 | 60.02 | 30 | 983 | 48 | 2000-04-10 11:00
2389 | 1969-04-10 12:00 | 61.82 | 28 | 1050 | 50 | 2000-04-10 12:00
2390 | 1969-04-10 13:00 | 63.44 | 26 | 1054 | 52 | 2000-04-10 13:00
2391 | 1969-04-10 14:00 | 63.8 | 24 | 995 | 45 | 2000-04-10 14:00
2392 | 1969-04-10 15:00 | 63.98 | 23 | 877 | 38 | 2000-04-10 15:00
2393 | 1969-04-10 16:00 | 64.34 | 21 | 709 | 31 | 2000-04-10 16:00
2394 | 1969-04-10 17:00 | 61.28 | 26 | 502 | 29 | 2000-04-10 17:00
2395 | 1969-04-10 18:00 | 58.4 | 31 | 270 | 28 | 2000-04-10 18:00
2396 | 1969-04-10 19:00 | 55.34 | 36 | 79 | 26 | 2000-04-10 19:00
2397 | 1969-04-10 20:00 | 53.36 | 39 | 0 | 29 | 2000-04-10 20:00
2398 | 1969-04-10 21:00 | 51.38 | 43 | 0 | 33 | 2000-04-10 21:00
2399 | 1969-04-10 22:00 | 49.4 | 46 | 0 | 36 | 2000-04-10 22:00
2400 | 1969-04-10 23:00 | 45.44 | 55 | 0 | 34 | 2000-04-10 23:00
2401 | 1969-04-11 | 44.36 | 70 | 0 | 39 | 2000-04-11
2402 | 1969-04-11 01:00 | 37.34 | 73 | 0 | 31 | 2000-04-11 01:00
2403 | 1969-04-11 02:00 | 36.08 | 75 | 0 | 33 | 2000-04-11 02:00
2404 | 1969-04-11 03:00 | 34.64 | 77 | 0 | 34 | 2000-04-11 03:00
2405 | 1969-04-11 04:00 | 33.38 | 79 | 0 | 36 | 2000-04-11 04:00
2406 | 1969-04-11 05:00 | 34.64 | 78 | 0 | 34 | 2000-04-11 05:00
2407 | 1969-04-11 06:00 | 36.08 | 77 | 65 | 33 | 2000-04-11 06:00
2408 | 1969-04-11 07:00 | 37.34 | 76 | 247 | 31 | 2000-04-11 07:00
2409 | 1969-04-11 08:00 | 42.74 | 65 | 480 | 26 | 2000-04-11 08:00
2410 | 1969-04-11 09:00 | 47.96 | 53 | 691 | 20 | 2000-04-11 09:00
2411 | 1969-04-11 10:00 | 53.36 | 42 | 865 | 15 | 2000-04-11 10:00
2412 | 1969-04-11 11:00 | 56.42 | 39 | 989 | 20 | 2000-04-11 11:00
2413 | 1969-04-11 12:00 | 59.3 | 36 | 1055 | 26 | 2000-04-11 12:00
2414 | 1969-04-11 13:00 | 62.36 | 33 | 1058 | 31 | 2000-04-11 13:00
2415 | 1969-04-11 14:00 | 63.08 | 31 | 999 | 31 | 2000-04-11 14:00
2416 | 1969-04-11 15:00 | 63.62 | 28 | 882 | 31 | 2000-04-11 15:00
2417 | 1969-04-11 16:00 | 64.34 | 26 | 713 | 31 | 2000-04-11 16:00
2418 | 1969-04-11 17:00 | 62 | 32 | 506 | 31 | 2000-04-11 17:00
2419 | 1969-04-11 18:00 | 59.66 | 38 | 275 | 31 | 2000-04-11 18:00
2420 | 1969-04-11 19:00 | 57.32 | 44 | 80 | 31 | 2000-04-11 19:00
2421 | 1969-04-11 20:00 | 53 | 52 | 0 | 33 | 2000-04-11 20:00
2422 | 1969-04-11 21:00 | 48.68 | 60 | 0 | 34 | 2000-04-11 21:00
2423 | 1969-04-11 22:00 | 44.36 | 68 | 0 | 36 | 2000-04-11 22:00
2424 | 1969-04-11 23:00 | 44.36 | 69 | 0 | 38 | 2000-04-11 23:00
2425 | 1969-04-12 | 45.8 | 57 | 0 | 69 | 2000-04-12
2426 | 1969-04-12 01:00 | 44.36 | 71 | 0 | 41 | 2000-04-12 01:00
2427 | 1969-04-12 02:00 | 45.62 | 69 | 0 | 45 | 2000-04-12 02:00
2428 | 1969-04-12 03:00 | 47.06 | 68 | 0 | 48 | 2000-04-12 03:00
2429 | 1969-04-12 04:00 | 48.32 | 66 | 0 | 52 | 2000-04-12 04:00
2430 | 1969-04-12 05:00 | 49.4 | 64 | 0 | 48 | 2000-04-12 05:00
2431 | 1969-04-12 06:00 | 50.3 | 61 | 69 | 45 | 2000-04-12 06:00
2432 | 1969-04-12 07:00 | 51.38 | 59 | 254 | 41 | 2000-04-12 07:00
2433 | 1969-04-12 08:00 | 54.8 | 54 | 487 | 34 | 2000-04-12 08:00
2434 | 1969-04-12 09:00 | 58.04 | 48 | 698 | 28 | 2000-04-12 09:00
2435 | 1969-04-12 10:00 | 61.46 | 43 | 871 | 21 | 2000-04-12 10:00
2436 | 1969-04-12 11:00 | 62.72 | 42 | 994 | 21 | 2000-04-12 11:00
2437 | 1969-04-12 12:00 | 64.16 | 40 | 1060 | 21 | 2000-04-12 12:00
2438 | 1969-04-12 13:00 | 65.42 | 39 | 1063 | 21 | 2000-04-12 13:00
2439 | 1969-04-12 14:00 | 61.46 | 41 | 1004 | 45 | 2000-04-12 14:00
2440 | 1969-04-12 15:00 | 57.32 | 43 | 886 | 69 | 2000-04-12 15:00
2441 | 1969-04-12 16:00 | 53.36 | 45 | 718 | 93 | 2000-04-12 16:00
2442 | 1969-04-12 17:00 | 53 | 43 | 511 | 93 | 2000-04-12 17:00
2443 | 1969-04-12 18:00 | 52.82 | 40 | 279 | 93 | 2000-04-12 18:00
2444 | 1969-04-12 19:00 | 52.46 | 38 | 85 | 93 | 2000-04-12 19:00
2445 | 1969-04-12 20:00 | 50.48 | 43 | 0 | 83 | 2000-04-12 20:00
2446 | 1969-04-12 21:00 | 48.32 | 49 | 0 | 72 | 2000-04-12 21:00
2447 | 1969-04-12 22:00 | 46.34 | 54 | 0 | 62 | 2000-04-12 22:00
2448 | 1969-04-12 23:00 | 45.98 | 55 | 0 | 65 | 2000-04-12 23:00
2449 | 1969-04-13 | 43.64 | 51 | 0 | 22 | 2000-04-13
2450 | 1969-04-13 01:00 | 45.44 | 58 | 0 | 72 | 2000-04-13 01:00
2451 | 1969-04-13 02:00 | 45.44 | 57 | 0 | 62 | 2000-04-13 02:00
2452 | 1969-04-13 03:00 | 45.44 | 57 | 0 | 51 | 2000-04-13 03:00
2453 | 1969-04-13 04:00 | 45.44 | 56 | 0 | 41 | 2000-04-13 04:00
2454 | 1969-04-13 05:00 | 45.44 | 57 | 0 | 34 | 2000-04-13 05:00
2455 | 1969-04-13 06:00 | 45.44 | 57 | 72 | 28 | 2000-04-13 06:00
2456 | 1969-04-13 07:00 | 45.44 | 58 | 261 | 21 | 2000-04-13 07:00
2457 | 1969-04-13 08:00 | 48.14 | 49 | 494 | 24 | 2000-04-13 08:00
2458 | 1969-04-13 09:00 | 50.66 | 40 | 704 | 28 | 2000-04-13 09:00
2459 | 1969-04-13 10:00 | 53.36 | 31 | 876 | 31 | 2000-04-13 10:00
2460 | 1969-04-13 11:00 | 54.98 | 28 | 999 | 26 | 2000-04-13 11:00
2461 | 1969-04-13 12:00 | 56.78 | 24 | 1065 | 20 | 2000-04-13 12:00
2462 | 1969-04-13 13:00 | 58.4 | 21 | 1068 | 15 | 2000-04-13 13:00
2463 | 1969-04-13 14:00 | 58.4 | 23 | 1008 | 27 | 2000-04-13 14:00
2464 | 1969-04-13 15:00 | 58.4 | 25 | 890 | 40 | 2000-04-13 15:00
2465 | 1969-04-13 16:00 | 58.4 | 27 | 722 | 52 | 2000-04-13 16:00
2466 | 1969-04-13 17:00 | 55.34 | 32 | 515 | 50 | 2000-04-13 17:00
2467 | 1969-04-13 18:00 | 52.46 | 36 | 284 | 48 | 2000-04-13 18:00
2468 | 1969-04-13 19:00 | 49.4 | 41 | 86 | 46 | 2000-04-13 19:00
2469 | 1969-04-13 20:00 | 48.32 | 43 | 0 | 43 | 2000-04-13 20:00
2470 | 1969-04-13 21:00 | 47.42 | 44 | 0 | 39 | 2000-04-13 21:00
2471 | 1969-04-13 22:00 | 46.34 | 46 | 0 | 36 | 2000-04-13 22:00
2472 | 1969-04-13 23:00 | 45.08 | 48 | 0 | 29 | 2000-04-13 23:00
2473 | 1969-04-14 | 45.08 | 49 | 0 | 29 | 2000-04-14
2474 | 1969-04-14 01:00 | 42.38 | 53 | 0 | 15 | 2000-04-14 01:00
2475 | 1969-04-14 02:00 | 39.68 | 60 | 0 | 17 | 2000-04-14 02:00
2476 | 1969-04-14 03:00 | 37.16 | 66 | 0 | 19 | 2000-04-14 03:00
2477 | 1969-04-14 04:00 | 34.46 | 73 | 0 | 21 | 2000-04-14 04:00
2478 | 1969-04-14 05:00 | 37.16 | 68 | 0 | 23 | 2000-04-14 05:00
2479 | 1969-04-14 06:00 | 39.68 | 63 | 79 | 24 | 2000-04-14 06:00
2480 | 1969-04-14 07:00 | 42.38 | 58 | 268 | 26 | 2000-04-14 07:00
2481 | 1969-04-14 08:00 | 45.44 | 51 | 500 | 22 | 2000-04-14 08:00
2482 | 1969-04-14 09:00 | 48.32 | 44 | 710 | 19 | 2000-04-14 09:00
2483 | 1969-04-14 10:00 | 51.38 | 37 | 882 | 15 | 2000-04-14 10:00
2484 | 1969-04-14 11:00 | 52.64 | 35 | 1004 | 20 | 2000-04-14 11:00
2485 | 1969-04-14 12:00 | 54.08 | 32 | 1069 | 26 | 2000-04-14 12:00
2486 | 1969-04-14 13:00 | 55.34 | 30 | 1072 | 31 | 2000-04-14 13:00
2487 | 1969-04-14 14:00 | 56.06 | 30 | 1013 | 29 | 2000-04-14 14:00
2488 | 1969-04-14 15:00 | 56.6 | 29 | 895 | 28 | 2000-04-14 15:00
2489 | 1969-04-14 16:00 | 57.32 | 29 | 727 | 26 | 2000-04-14 16:00
2490 | 1969-04-14 17:00 | 56.42 | 31 | 520 | 35 | 2000-04-14 17:00
2491 | 1969-04-14 18:00 | 55.34 | 34 | 289 | 43 | 2000-04-14 18:00
2492 | 1969-04-14 19:00 | 54.44 | 36 | 87 | 52 | 2000-04-14 19:00
2493 | 1969-04-14 20:00 | 51.74 | 39 | 0 | 43 | 2000-04-14 20:00
2494 | 1969-04-14 21:00 | 49.04 | 43 | 0 | 35 | 2000-04-14 21:00
2495 | 1969-04-14 22:00 | 46.34 | 46 | 0 | 26 | 2000-04-14 22:00
2496 | 1969-04-14 23:00 | 45.62 | 48 | 0 | 28 | 2000-04-14 23:00
2497 | 1969-04-15 | 44 | 63 | 0 | 31 | 2000-04-15
2498 | 1969-04-15 01:00 | 44.36 | 51 | 0 | 31 | 2000-04-15 01:00
2499 | 1969-04-15 02:00 | 40.76 | 58 | 0 | 29 | 2000-04-15 02:00
2500 | 1969-04-15 03:00 | 36.98 | 66 | 0 | 28 | 2000-04-15 03:00
2501 | 1969-04-15 04:00 | 33.38 | 73 | 0 | 26 | 2000-04-15 04:00
2502 | 1969-04-15 05:00 | 38.06 | 65 | 0 | 31 | 2000-04-15 05:00
2503 | 1969-04-15 06:00 | 42.74 | 58 | 82 | 36 | 2000-04-15 06:00
2504 | 1969-04-15 07:00 | 47.42 | 50 | 275 | 41 | 2000-04-15 07:00
2505 | 1969-04-15 08:00 | 50.48 | 44 | 507 | 34 | 2000-04-15 08:00
2506 | 1969-04-15 09:00 | 53.36 | 38 | 716 | 28 | 2000-04-15 09:00
2507 | 1969-04-15 10:00 | 56.42 | 32 | 887 | 21 | 2000-04-15 10:00
2508 | 1969-04-15 11:00 | 58.04 | 31 | 1010 | 24 | 2000-04-15 11:00
2509 | 1969-04-15 12:00 | 59.84 | 29 | 1074 | 28 | 2000-04-15 12:00
2510 | 1969-04-15 13:00 | 61.46 | 28 | 1077 | 31 | 2000-04-15 13:00
2511 | 1969-04-15 14:00 | 62.36 | 27 | 1017 | 29 | 2000-04-15 14:00
2512 | 1969-04-15 15:00 | 63.44 | 26 | 899 | 28 | 2000-04-15 15:00
2513 | 1969-04-15 16:00 | 64.34 | 25 | 731 | 26 | 2000-04-15 16:00
2514 | 1969-04-15 17:00 | 62 | 28 | 524 | 17 | 2000-04-15 17:00
2515 | 1969-04-15 18:00 | 59.66 | 32 | 294 | 9 | 2000-04-15 18:00
2516 | 1969-04-15 19:00 | 57.32 | 35 | 92 | 0 | 2000-04-15 19:00
2517 | 1969-04-15 20:00 | 55.34 | 40 | 0 | 10 | 2000-04-15 20:00
2518 | 1969-04-15 21:00 | 53.36 | 44 | 0 | 21 | 2000-04-15 21:00
2519 | 1969-04-15 22:00 | 51.38 | 49 | 0 | 31 | 2000-04-15 22:00
2520 | 1969-04-15 23:00 | 47.78 | 56 | 0 | 31 | 2000-04-15 23:00
2521 | 1969-04-16 | 46.7 | 77 | 0 | 22 | 2000-04-16
2522 | 1969-04-16 01:00 | 40.4 | 70 | 0 | 31 | 2000-04-16 01:00
2523 | 1969-04-16 02:00 | 39.14 | 72 | 0 | 33 | 2000-04-16 02:00
2524 | 1969-04-16 03:00 | 37.7 | 74 | 0 | 34 | 2000-04-16 03:00
2525 | 1969-04-16 04:00 | 36.44 | 76 | 0 | 36 | 2000-04-16 04:00
2526 | 1969-04-16 05:00 | 38.06 | 75 | 0 | 31 | 2000-04-16 05:00
2527 | 1969-04-16 06:00 | 39.86 | 74 | 85 | 26 | 2000-04-16 06:00
2528 | 1969-04-16 07:00 | 41.48 | 73 | 282 | 21 | 2000-04-16 07:00
2529 | 1969-04-16 08:00 | 45.8 | 63 | 513 | 19 | 2000-04-16 08:00
2530 | 1969-04-16 09:00 | 50.12 | 52 | 722 | 17 | 2000-04-16 09:00
2531 | 1969-04-16 10:00 | 54.44 | 42 | 893 | 15 | 2000-04-16 10:00
2532 | 1969-04-16 11:00 | 57.14 | 40 | 1015 | 17 | 2000-04-16 11:00
2533 | 1969-04-16 12:00 | 59.66 | 37 | 1079 | 19 | 2000-04-16 12:00
2534 | 1969-04-16 13:00 | 62.36 | 35 | 1081 | 21 | 2000-04-16 13:00
2535 | 1969-04-16 14:00 | 62.72 | 35 | 1021 | 26 | 2000-04-16 14:00
2536 | 1969-04-16 15:00 | 63.08 | 35 | 903 | 31 | 2000-04-16 15:00
2537 | 1969-04-16 16:00 | 63.44 | 35 | 735 | 36 | 2000-04-16 16:00
2538 | 1969-04-16 17:00 | 61.1 | 46 | 529 | 31 | 2000-04-16 17:00
2539 | 1969-04-16 18:00 | 58.76 | 58 | 298 | 26 | 2000-04-16 18:00
2540 | 1969-04-16 19:00 | 56.42 | 69 | 93 | 21 | 2000-04-16 19:00
2541 | 1969-04-16 20:00 | 54.8 | 72 | 0 | 19 | 2000-04-16 20:00
2542 | 1969-04-16 21:00 | 53 | 74 | 0 | 17 | 2000-04-16 21:00
2543 | 1969-04-16 22:00 | 51.38 | 77 | 0 | 15 | 2000-04-16 22:00
2544 | 1969-04-16 23:00 | 49.04 | 77 | 0 | 19 | 2000-04-16 23:00
2545 | 1969-04-17 | 43.46 | 69 | 0 | 29 | 2000-04-17
2546 | 1969-04-17 01:00 | 44.36 | 77 | 0 | 26 | 2000-04-17 01:00
2547 | 1969-04-17 02:00 | 43.46 | 79 | 0 | 24 | 2000-04-17 02:00
2548 | 1969-04-17 03:00 | 42.38 | 81 | 0 | 23 | 2000-04-17 03:00
2549 | 1969-04-17 04:00 | 41.48 | 83 | 0 | 21 | 2000-04-17 04:00
2550 | 1969-04-17 05:00 | 42.38 | 83 | 0 | 14 | 2000-04-17 05:00
2551 | 1969-04-17 06:00 | 43.46 | 83 | 88 | 7 | 2000-04-17 06:00
2552 | 1969-04-17 07:00 | 44.36 | 83 | 288 | 0 | 2000-04-17 07:00
2553 | 1969-04-17 08:00 | 45.98 | 79 | 519 | 9 | 2000-04-17 08:00
2554 | 1969-04-17 09:00 | 47.78 | 75 | 728 | 17 | 2000-04-17 09:00
2555 | 1969-04-17 10:00 | 49.4 | 71 | 898 | 26 | 2000-04-17 10:00
2556 | 1969-04-17 11:00 | 53 | 65 | 1019 | 41 | 2000-04-17 11:00
2557 | 1969-04-17 12:00 | 56.78 | 60 | 1083 | 57 | 2000-04-17 12:00
2558 | 1969-04-17 13:00 | 60.38 | 54 | 1085 | 72 | 2000-04-17 13:00
2559 | 1969-04-17 14:00 | 58.04 | 59 | 1025 | 69 | 2000-04-17 14:00
2560 | 1969-04-17 15:00 | 55.7 | 64 | 907 | 65 | 2000-04-17 15:00
2561 | 1969-04-17 16:00 | 53.36 | 69 | 739 | 62 | 2000-04-17 16:00
2562 | 1969-04-17 17:00 | 52.1 | 66 | 533 | 48 | 2000-04-17 17:00
2563 | 1969-04-17 18:00 | 50.66 | 64 | 303 | 35 | 2000-04-17 18:00
2564 | 1969-04-17 19:00 | 49.4 | 61 | 94 | 21 | 2000-04-17 19:00
2565 | 1969-04-17 20:00 | 48.68 | 61 | 0 | 19 | 2000-04-17 20:00
2566 | 1969-04-17 21:00 | 48.14 | 61 | 0 | 17 | 2000-04-17 21:00
2567 | 1969-04-17 22:00 | 47.42 | 61 | 0 | 15 | 2000-04-17 22:00
2568 | 1969-04-17 23:00 | 45.44 | 65 | 0 | 22 | 2000-04-17 23:00
2569 | 1969-04-18 | 47.96 | 47 | 0 | 90 | 2000-04-18
2570 | 1969-04-18 01:00 | 41.48 | 73 | 0 | 36 | 2000-04-18 01:00
2571 | 1969-04-18 02:00 | 38.42 | 77 | 0 | 31 | 2000-04-18 02:00
2572 | 1969-04-18 03:00 | 35.54 | 81 | 0 | 26 | 2000-04-18 03:00
2573 | 1969-04-18 04:00 | 32.48 | 85 | 0 | 21 | 2000-04-18 04:00
2574 | 1969-04-18 05:00 | 35.72 | 79 | 0 | 21 | 2000-04-18 05:00
2575 | 1969-04-18 06:00 | 39.14 | 74 | 91 | 21 | 2000-04-18 06:00
2576 | 1969-04-18 07:00 | 42.38 | 68 | 295 | 21 | 2000-04-18 07:00
2577 | 1969-04-18 08:00 | 46.7 | 60 | 526 | 31 | 2000-04-18 08:00
2578 | 1969-04-18 09:00 | 51.02 | 53 | 733 | 42 | 2000-04-18 09:00
2579 | 1969-04-18 10:00 | 55.34 | 45 | 903 | 52 | 2000-04-18 10:00
2580 | 1969-04-18 11:00 | 56.78 | 39 | 1024 | 64 | 2000-04-18 11:00
2581 | 1969-04-18 12:00 | 58.04 | 33 | 1088 | 76 | 2000-04-18 12:00
2582 | 1969-04-18 13:00 | 59.48 | 27 | 1089 | 88 | 2000-04-18 13:00
2583 | 1969-04-18 14:00 | 58.76 | 28 | 1029 | 74 | 2000-04-18 14:00
2584 | 1969-04-18 15:00 | 58.04 | 30 | 911 | 60 | 2000-04-18 15:00
2585 | 1969-04-18 16:00 | 57.32 | 31 | 743 | 46 | 2000-04-18 16:00
2586 | 1969-04-18 17:00 | 55.34 | 33 | 537 | 60 | 2000-04-18 17:00
2587 | 1969-04-18 18:00 | 53.36 | 35 | 308 | 74 | 2000-04-18 18:00
2588 | 1969-04-18 19:00 | 51.38 | 37 | 99 | 88 | 2000-04-18 19:00
2589 | 1969-04-18 20:00 | 50.12 | 41 | 0 | 90 | 2000-04-18 20:00
2590 | 1969-04-18 21:00 | 48.68 | 46 | 0 | 91 | 2000-04-18 21:00
2591 | 1969-04-18 22:00 | 47.42 | 50 | 0 | 93 | 2000-04-18 22:00
2592 | 1969-04-18 23:00 | 47.78 | 49 | 0 | 91 | 2000-04-18 23:00
2593 | 1969-04-19 | 37.34 | 56 | 0 | 24 | 2000-04-19
2594 | 1969-04-19 01:00 | 48.32 | 46 | 0 | 88 | 2000-04-19 01:00
2595 | 1969-04-19 02:00 | 47.06 | 49 | 0 | 84 | 2000-04-19 02:00
2596 | 1969-04-19 03:00 | 45.62 | 53 | 0 | 81 | 2000-04-19 03:00
2597 | 1969-04-19 04:00 | 44.36 | 56 | 0 | 77 | 2000-04-19 04:00
2598 | 1969-04-19 05:00 | 45.62 | 55 | 0 | 75 | 2000-04-19 05:00
2599 | 1969-04-19 06:00 | 47.06 | 53 | 94 | 74 | 2000-04-19 06:00
2600 | 1969-04-19 07:00 | 48.32 | 52 | 302 | 72 | 2000-04-19 07:00
2601 | 1969-04-19 08:00 | 50.3 | 46 | 532 | 75 | 2000-04-19 08:00
2602 | 1969-04-19 09:00 | 52.46 | 39 | 739 | 79 | 2000-04-19 09:00
2603 | 1969-04-19 10:00 | 54.44 | 33 | 908 | 82 | 2000-04-19 10:00
2604 | 1969-04-19 11:00 | 55.16 | 31 | 1029 | 79 | 2000-04-19 11:00
2605 | 1969-04-19 12:00 | 55.7 | 30 | 1092 | 75 | 2000-04-19 12:00
2606 | 1969-04-19 13:00 | 56.42 | 28 | 1093 | 72 | 2000-04-19 13:00
2607 | 1969-04-19 14:00 | 55.7 | 30 | 1033 | 79 | 2000-04-19 14:00
2608 | 1969-04-19 15:00 | 55.16 | 31 | 915 | 86 | 2000-04-19 15:00
2609 | 1969-04-19 16:00 | 54.44 | 33 | 747 | 93 | 2000-04-19 16:00
2610 | 1969-04-19 17:00 | 51.74 | 34 | 542 | 83 | 2000-04-19 17:00
2611 | 1969-04-19 18:00 | 49.04 | 35 | 312 | 72 | 2000-04-19 18:00
2612 | 1969-04-19 19:00 | 46.34 | 36 | 100 | 62 | 2000-04-19 19:00
2613 | 1969-04-19 20:00 | 44 | 41 | 0 | 52 | 2000-04-19 20:00
2614 | 1969-04-19 21:00 | 41.66 | 46 | 0 | 41 | 2000-04-19 21:00
2615 | 1969-04-19 22:00 | 39.32 | 51 | 0 | 31 | 2000-04-19 22:00
2616 | 1969-04-19 23:00 | 38.42 | 54 | 0 | 28 | 2000-04-19 23:00
2617 | 1969-04-20 | 43.1 | 65 | 0 | 28 | 2000-04-20
2618 | 1969-04-20 01:00 | 36.44 | 59 | 0 | 21 | 2000-04-20 01:00
2619 | 1969-04-20 02:00 | 35.36 | 62 | 0 | 19 | 2000-04-20 02:00
2620 | 1969-04-20 03:00 | 34.46 | 64 | 0 | 17 | 2000-04-20 03:00
2621 | 1969-04-20 04:00 | 33.38 | 67 | 0 | 15 | 2000-04-20 04:00
2622 | 1969-04-20 05:00 | 35.72 | 64 | 0 | 15 | 2000-04-20 05:00
2623 | 1969-04-20 06:00 | 38.06 | 61 | 96 | 15 | 2000-04-20 06:00
2624 | 1969-04-20 07:00 | 40.4 | 58 | 308 | 15 | 2000-04-20 07:00
2625 | 1969-04-20 08:00 | 44 | 52 | 538 | 27 | 2000-04-20 08:00
2626 | 1969-04-20 09:00 | 47.78 | 47 | 744 | 40 | 2000-04-20 09:00
2627 | 1969-04-20 10:00 | 51.38 | 41 | 913 | 52 | 2000-04-20 10:00
2628 | 1969-04-20 11:00 | 53 | 37 | 1034 | 50 | 2000-04-20 11:00
2629 | 1969-04-20 12:00 | 54.8 | 32 | 1096 | 48 | 2000-04-20 12:00
2630 | 1969-04-20 13:00 | 56.42 | 28 | 1097 | 46 | 2000-04-20 13:00
2631 | 1969-04-20 14:00 | 56.78 | 29 | 1037 | 43 | 2000-04-20 14:00
2632 | 1969-04-20 15:00 | 56.96 | 30 | 919 | 39 | 2000-04-20 15:00
2633 | 1969-04-20 16:00 | 57.32 | 31 | 751 | 36 | 2000-04-20 16:00
2634 | 1969-04-20 17:00 | 56.6 | 32 | 546 | 29 | 2000-04-20 17:00
2635 | 1969-04-20 18:00 | 56.06 | 33 | 317 | 22 | 2000-04-20 18:00
2636 | 1969-04-20 19:00 | 55.34 | 34 | 101 | 15 | 2000-04-20 19:00
2637 | 1969-04-20 20:00 | 51.74 | 42 | 0 | 17 | 2000-04-20 20:00
2638 | 1969-04-20 21:00 | 47.96 | 50 | 0 | 19 | 2000-04-20 21:00
2639 | 1969-04-20 22:00 | 44.36 | 58 | 0 | 21 | 2000-04-20 22:00
2640 | 1969-04-20 23:00 | 43.64 | 61 | 0 | 24 | 2000-04-20 23:00
2641 | 1969-04-21 | 47.78 | 67 | 0 | 39 | 2000-04-21
2642 | 1969-04-21 01:00 | 42.38 | 68 | 0 | 31 | 2000-04-21 01:00
2643 | 1969-04-21 02:00 | 42.74 | 68 | 0 | 29 | 2000-04-21 02:00
2644 | 1969-04-21 03:00 | 43.1 | 68 | 0 | 28 | 2000-04-21 03:00
2645 | 1969-04-21 04:00 | 43.46 | 68 | 0 | 26 | 2000-04-21 04:00
2646 | 1969-04-21 05:00 | 44.72 | 66 | 0 | 24 | 2000-04-21 05:00
2647 | 1969-04-21 06:00 | 46.16 | 65 | 99 | 23 | 2000-04-21 06:00
2648 | 1969-04-21 07:00 | 47.42 | 63 | 314 | 21 | 2000-04-21 07:00
2649 | 1969-04-21 08:00 | 50.66 | 54 | 544 | 21 | 2000-04-21 08:00
2650 | 1969-04-21 09:00 | 54.08 | 46 | 750 | 21 | 2000-04-21 09:00
2651 | 1969-04-21 10:00 | 57.32 | 37 | 918 | 21 | 2000-04-21 10:00
2652 | 1969-04-21 11:00 | 60.38 | 34 | 1038 | 23 | 2000-04-21 11:00
2653 | 1969-04-21 12:00 | 63.26 | 31 | 1100 | 24 | 2000-04-21 12:00
2654 | 1969-04-21 13:00 | 66.32 | 28 | 1101 | 26 | 2000-04-21 13:00
2655 | 1969-04-21 14:00 | 67.4 | 28 | 1041 | 29 | 2000-04-21 14:00
2656 | 1969-04-21 15:00 | 68.3 | 28 | 923 | 33 | 2000-04-21 15:00
2657 | 1969-04-21 16:00 | 69.38 | 28 | 755 | 36 | 2000-04-21 16:00
2658 | 1969-04-21 17:00 | 67.76 | 31 | 550 | 29 | 2000-04-21 17:00
2659 | 1969-04-21 18:00 | 65.96 | 33 | 321 | 22 | 2000-04-21 18:00
2660 | 1969-04-21 19:00 | 64.34 | 36 | 106 | 15 | 2000-04-21 19:00
2661 | 1969-04-21 20:00 | 59.66 | 45 | 0 | 25 | 2000-04-21 20:00
2662 | 1969-04-21 21:00 | 55.16 | 55 | 0 | 36 | 2000-04-21 21:00
2663 | 1969-04-21 22:00 | 50.48 | 64 | 0 | 46 | 2000-04-21 22:00
2664 | 1969-04-21 23:00 | 49.04 | 65 | 0 | 43 | 2000-04-21 23:00
2665 | 1969-04-22 | 55.7 | 66 | 0 | 29 | 2000-04-22
2666 | 1969-04-22 01:00 | 46.34 | 68 | 0 | 36 | 2000-04-22 01:00
2667 | 1969-04-22 02:00 | 45.44 | 70 | 0 | 39 | 2000-04-22 02:00
2668 | 1969-04-22 03:00 | 44.36 | 72 | 0 | 43 | 2000-04-22 03:00
2669 | 1969-04-22 04:00 | 43.46 | 74 | 0 | 46 | 2000-04-22 04:00
2670 | 1969-04-22 05:00 | 45.44 | 71 | 0 | 46 | 2000-04-22 05:00
2671 | 1969-04-22 06:00 | 47.42 | 69 | 102 | 46 | 2000-04-22 06:00
2672 | 1969-04-22 07:00 | 49.4 | 66 | 320 | 46 | 2000-04-22 07:00
2673 | 1969-04-22 08:00 | 53.72 | 59 | 549 | 36 | 2000-04-22 08:00
2674 | 1969-04-22 09:00 | 58.04 | 52 | 755 | 25 | 2000-04-22 09:00
2675 | 1969-04-22 10:00 | 62.36 | 45 | 923 | 15 | 2000-04-22 10:00
2676 | 1969-04-22 11:00 | 65.06 | 42 | 1042 | 19 | 2000-04-22 11:00
2677 | 1969-04-22 12:00 | 67.76 | 40 | 1105 | 22 | 2000-04-22 12:00
2678 | 1969-04-22 13:00 | 70.46 | 37 | 1105 | 26 | 2000-04-22 13:00
2679 | 1969-04-22 14:00 | 71.72 | 35 | 1045 | 22 | 2000-04-22 14:00
2680 | 1969-04-22 15:00 | 73.16 | 34 | 927 | 19 | 2000-04-22 15:00
2681 | 1969-04-22 16:00 | 74.42 | 32 | 759 | 15 | 2000-04-22 16:00
2682 | 1969-04-22 17:00 | 72.08 | 39 | 554 | 20 | 2000-04-22 17:00
2683 | 1969-04-22 18:00 | 69.74 | 46 | 326 | 26 | 2000-04-22 18:00
2684 | 1969-04-22 19:00 | 67.4 | 53 | 107 | 31 | 2000-04-22 19:00
2685 | 1969-04-22 20:00 | 64.34 | 55 | 0 | 29 | 2000-04-22 20:00
2686 | 1969-04-22 21:00 | 61.46 | 58 | 0 | 28 | 2000-04-22 21:00
2687 | 1969-04-22 22:00 | 58.4 | 60 | 0 | 26 | 2000-04-22 22:00
2688 | 1969-04-22 23:00 | 57.14 | 63 | 0 | 28 | 2000-04-22 23:00
2689 | 1969-04-23 | 47.42 | 47 | 0 | 48 | 2000-04-23
2690 | 1969-04-23 01:00 | 54.44 | 69 | 0 | 31 | 2000-04-23 01:00
2691 | 1969-04-23 02:00 | 52.82 | 74 | 0 | 31 | 2000-04-23 02:00
2692 | 1969-04-23 03:00 | 51.02 | 78 | 0 | 31 | 2000-04-23 03:00
2693 | 1969-04-23 04:00 | 49.4 | 83 | 0 | 31 | 2000-04-23 04:00
2694 | 1969-04-23 05:00 | 51.02 | 80 | 0 | 29 | 2000-04-23 05:00
2695 | 1969-04-23 06:00 | 52.82 | 78 | 104 | 28 | 2000-04-23 06:00
2696 | 1969-04-23 07:00 | 54.44 | 75 | 327 | 26 | 2000-04-23 07:00
2697 | 1969-04-23 08:00 | 55.16 | 68 | 555 | 35 | 2000-04-23 08:00
2698 | 1969-04-23 09:00 | 55.7 | 62 | 760 | 43 | 2000-04-23 09:00
2699 | 1969-04-23 10:00 | 56.42 | 55 | 928 | 52 | 2000-04-23 10:00
2700 | 1969-04-23 11:00 | 56.78 | 50 | 1047 | 43 | 2000-04-23 11:00
2701 | 1969-04-23 12:00 | 56.96 | 46 | 1109 | 35 | 2000-04-23 12:00
2702 | 1969-04-23 13:00 | 57.32 | 41 | 1109 | 26 | 2000-04-23 13:00
2703 | 1969-04-23 14:00 | 57.32 | 35 | 1048 | 48 | 2000-04-23 14:00
2704 | 1969-04-23 15:00 | 57.32 | 29 | 930 | 71 | 2000-04-23 15:00
2705 | 1969-04-23 16:00 | 57.32 | 23 | 763 | 93 | 2000-04-23 16:00
2706 | 1969-04-23 17:00 | 54.62 | 29 | 558 | 77 | 2000-04-23 17:00
2707 | 1969-04-23 18:00 | 52.1 | 35 | 330 | 62 | 2000-04-23 18:00
2708 | 1969-04-23 19:00 | 49.4 | 41 | 108 | 46 | 2000-04-23 19:00
2709 | 1969-04-23 20:00 | 48.68 | 44 | 0 | 48 | 2000-04-23 20:00
2710 | 1969-04-23 21:00 | 48.14 | 47 | 0 | 50 | 2000-04-23 21:00
2711 | 1969-04-23 22:00 | 47.42 | 50 | 0 | 52 | 2000-04-23 22:00
2712 | 1969-04-23 23:00 | 47.42 | 49 | 0 | 50 | 2000-04-23 23:00
2713 | 1969-04-24 | 36.08 | 60 | 0 | 22 | 2000-04-24
2714 | 1969-04-24 01:00 | 47.42 | 46 | 0 | 46 | 2000-04-24 01:00
2715 | 1969-04-24 02:00 | 47.06 | 45 | 0 | 55 | 2000-04-24 02:00
2716 | 1969-04-24 03:00 | 46.7 | 43 | 0 | 63 | 2000-04-24 03:00
2717 | 1969-04-24 04:00 | 46.34 | 42 | 0 | 72 | 2000-04-24 04:00
2718 | 1969-04-24 05:00 | 46.7 | 40 | 0 | 62 | 2000-04-24 05:00
2719 | 1969-04-24 06:00 | 47.06 | 38 | 110 | 51 | 2000-04-24 06:00
2720 | 1969-04-24 07:00 | 47.42 | 36 | 333 | 41 | 2000-04-24 07:00
2721 | 1969-04-24 08:00 | 49.76 | 34 | 561 | 58 | 2000-04-24 08:00
2722 | 1969-04-24 09:00 | 52.1 | 31 | 765 | 76 | 2000-04-24 09:00
2723 | 1969-04-24 10:00 | 54.44 | 29 | 933 | 93 | 2000-04-24 10:00
2724 | 1969-04-24 11:00 | 54.44 | 27 | 1051 | 100 | 2000-04-24 11:00
2725 | 1969-04-24 12:00 | 54.44 | 26 | 1113 | 106 | 2000-04-24 12:00
2726 | 1969-04-24 13:00 | 54.44 | 24 | 1113 | 113 | 2000-04-24 13:00
2727 | 1969-04-24 14:00 | 53.72 | 26 | 1052 | 106 | 2000-04-24 14:00
2728 | 1969-04-24 15:00 | 53.18 | 29 | 934 | 100 | 2000-04-24 15:00
2729 | 1969-04-24 16:00 | 52.46 | 31 | 767 | 93 | 2000-04-24 16:00
2730 | 1969-04-24 17:00 | 50.48 | 34 | 563 | 81 | 2000-04-24 17:00
2731 | 1969-04-24 18:00 | 48.32 | 38 | 335 | 69 | 2000-04-24 18:00
2732 | 1969-04-24 19:00 | 46.34 | 41 | 112 | 57 | 2000-04-24 19:00
2733 | 1969-04-24 20:00 | 44.72 | 44 | 0 | 50 | 2000-04-24 20:00
2734 | 1969-04-24 21:00 | 43.1 | 48 | 0 | 43 | 2000-04-24 21:00
2735 | 1969-04-24 22:00 | 41.48 | 51 | 0 | 36 | 2000-04-24 22:00
2736 | 1969-04-24 23:00 | 38.78 | 55 | 0 | 29 | 2000-04-24 23:00
2737 | 1969-04-25 | 35 | 60 | 0 | 21 | 2000-04-25
2738 | 1969-04-25 01:00 | 33.38 | 64 | 0 | 15 | 2000-04-25 01:00
2739 | 1969-04-25 02:00 | 33.02 | 62 | 0 | 15 | 2000-04-25 02:00
2740 | 1969-04-25 03:00 | 32.84 | 61 | 0 | 15 | 2000-04-25 03:00
2741 | 1969-04-25 04:00 | 32.48 | 59 | 0 | 15 | 2000-04-25 04:00
2742 | 1969-04-25 05:00 | 36.08 | 52 | 0 | 25 | 2000-04-25 05:00
2743 | 1969-04-25 06:00 | 39.86 | 45 | 113 | 36 | 2000-04-25 06:00
2744 | 1969-04-25 07:00 | 43.46 | 38 | 338 | 46 | 2000-04-25 07:00
2745 | 1969-04-25 08:00 | 46.52 | 33 | 566 | 55 | 2000-04-25 08:00
2746 | 1969-04-25 09:00 | 49.4 | 29 | 770 | 63 | 2000-04-25 09:00
2747 | 1969-04-25 10:00 | 52.46 | 24 | 937 | 72 | 2000-04-25 10:00
2748 | 1969-04-25 11:00 | 54.44 | 20 | 1055 | 57 | 2000-04-25 11:00
2749 | 1969-04-25 12:00 | 56.42 | 17 | 1116 | 41 | 2000-04-25 12:00
2750 | 1969-04-25 13:00 | 58.4 | 13 | 1116 | 26 | 2000-04-25 13:00
2751 | 1969-04-25 14:00 | 58.76 | 15 | 1055 | 41 | 2000-04-25 14:00
2752 | 1969-04-25 15:00 | 59.12 | 17 | 938 | 57 | 2000-04-25 15:00
2753 | 1969-04-25 16:00 | 59.48 | 19 | 771 | 72 | 2000-04-25 16:00
2754 | 1969-04-25 17:00 | 56.42 | 23 | 567 | 63 | 2000-04-25 17:00
2755 | 1969-04-25 18:00 | 53.54 | 27 | 339 | 55 | 2000-04-25 18:00
2756 | 1969-04-25 19:00 | 50.48 | 31 | 113 | 46 | 2000-04-25 19:00
2757 | 1969-04-25 20:00 | 47.78 | 36 | 0 | 38 | 2000-04-25 20:00
2758 | 1969-04-25 21:00 | 45.08 | 42 | 0 | 29 | 2000-04-25 21:00
2759 | 1969-04-25 22:00 | 42.38 | 47 | 0 | 21 | 2000-04-25 22:00
2760 | 1969-04-25 23:00 | 38.78 | 54 | 0 | 21 | 2000-04-25 23:00
2761 | 1969-04-26 | 38.06 | 63 | 0 | 45 | 2000-04-26
2762 | 1969-04-26 01:00 | 31.4 | 67 | 0 | 21 | 2000-04-26 01:00
2763 | 1969-04-26 02:00 | 31.04 | 66 | 0 | 19 | 2000-04-26 02:00
2764 | 1969-04-26 03:00 | 30.68 | 65 | 0 | 17 | 2000-04-26 03:00
2765 | 1969-04-26 04:00 | 30.32 | 64 | 0 | 15 | 2000-04-26 04:00
2766 | 1969-04-26 05:00 | 31.04 | 63 | 0 | 19 | 2000-04-26 05:00
2767 | 1969-04-26 06:00 | 31.76 | 62 | 115 | 22 | 2000-04-26 06:00
2768 | 1969-04-26 07:00 | 32.48 | 61 | 344 | 26 | 2000-04-26 07:00
2769 | 1969-04-26 08:00 | 39.86 | 50 | 571 | 26 | 2000-04-26 08:00
2770 | 1969-04-26 09:00 | 47.06 | 38 | 775 | 26 | 2000-04-26 09:00
2771 | 1969-04-26 10:00 | 54.44 | 27 | 942 | 26 | 2000-04-26 10:00
2772 | 1969-04-26 11:00 | 56.78 | 25 | 1059 | 29 | 2000-04-26 11:00
2773 | 1969-04-26 12:00 | 59.12 | 23 | 1120 | 33 | 2000-04-26 12:00
2774 | 1969-04-26 13:00 | 61.46 | 21 | 1120 | 36 | 2000-04-26 13:00
2775 | 1969-04-26 14:00 | 61.46 | 21 | 1059 | 34 | 2000-04-26 14:00
2776 | 1969-04-26 15:00 | 61.46 | 21 | 941 | 33 | 2000-04-26 15:00
2777 | 1969-04-26 16:00 | 61.46 | 21 | 774 | 31 | 2000-04-26 16:00
2778 | 1969-04-26 17:00 | 59.84 | 23 | 571 | 28 | 2000-04-26 17:00
2779 | 1969-04-26 18:00 | 58.04 | 26 | 343 | 24 | 2000-04-26 18:00
2780 | 1969-04-26 19:00 | 56.42 | 28 | 114 | 21 | 2000-04-26 19:00
2781 | 1969-04-26 20:00 | 51.38 | 38 | 0 | 31 | 2000-04-26 20:00
2782 | 1969-04-26 21:00 | 46.52 | 48 | 0 | 42 | 2000-04-26 21:00
2783 | 1969-04-26 22:00 | 41.48 | 58 | 0 | 52 | 2000-04-26 22:00
2784 | 1969-04-26 23:00 | 39.86 | 60 | 0 | 48 | 2000-04-26 23:00
2785 | 1969-04-27 | 57.32 | 48 | 0 | 48 | 2000-04-27
2786 | 1969-04-27 01:00 | 36.44 | 65 | 0 | 41 | 2000-04-27 01:00
2787 | 1969-04-27 02:00 | 35.18 | 68 | 0 | 38 | 2000-04-27 02:00
2788 | 1969-04-27 03:00 | 33.74 | 72 | 0 | 34 | 2000-04-27 03:00
2789 | 1969-04-27 04:00 | 32.48 | 75 | 0 | 31 | 2000-04-27 04:00
2790 | 1969-04-27 05:00 | 36.44 | 69 | 0 | 29 | 2000-04-27 05:00
2791 | 1969-04-27 06:00 | 40.4 | 64 | 117 | 28 | 2000-04-27 06:00
2792 | 1969-04-27 07:00 | 44.36 | 58 | 350 | 26 | 2000-04-27 07:00
2793 | 1969-04-27 08:00 | 49.04 | 48 | 577 | 22 | 2000-04-27 08:00
2794 | 1969-04-27 09:00 | 53.72 | 39 | 780 | 19 | 2000-04-27 09:00
2795 | 1969-04-27 10:00 | 58.4 | 29 | 946 | 15 | 2000-04-27 10:00
2796 | 1969-04-27 11:00 | 61.1 | 27 | 1063 | 24 | 2000-04-27 11:00
2797 | 1969-04-27 12:00 | 63.62 | 24 | 1124 | 32 | 2000-04-27 12:00
2798 | 1969-04-27 13:00 | 66.32 | 22 | 1123 | 41 | 2000-04-27 13:00
2799 | 1969-04-27 14:00 | 67.4 | 22 | 1062 | 41 | 2000-04-27 14:00
2800 | 1969-04-27 15:00 | 68.3 | 22 | 945 | 41 | 2000-04-27 15:00
2801 | 1969-04-27 16:00 | 69.38 | 22 | 778 | 41 | 2000-04-27 16:00
2802 | 1969-04-27 17:00 | 67.04 | 24 | 575 | 39 | 2000-04-27 17:00
2803 | 1969-04-27 18:00 | 64.7 | 27 | 348 | 38 | 2000-04-27 18:00
2804 | 1969-04-27 19:00 | 62.36 | 29 | 119 | 36 | 2000-04-27 19:00
2805 | 1969-04-27 20:00 | 62 | 32 | 0 | 38 | 2000-04-27 20:00
2806 | 1969-04-27 21:00 | 61.82 | 35 | 0 | 39 | 2000-04-27 21:00
2807 | 1969-04-27 22:00 | 61.46 | 38 | 0 | 41 | 2000-04-27 22:00
2808 | 1969-04-27 23:00 | 59.48 | 43 | 0 | 45 | 2000-04-27 23:00
2809 | 1969-04-28 | 37.7 | 52 | 0 | 25 | 2000-04-28
2810 | 1969-04-28 01:00 | 55.34 | 53 | 0 | 52 | 2000-04-28 01:00
2811 | 1969-04-28 02:00 | 52.28 | 57 | 0 | 43 | 2000-04-28 02:00
2812 | 1969-04-28 03:00 | 49.4 | 62 | 0 | 35 | 2000-04-28 03:00
2813 | 1969-04-28 04:00 | 46.34 | 66 | 0 | 26 | 2000-04-28 04:00
2814 | 1969-04-28 05:00 | 47.42 | 69 | 11 | 24 | 2000-04-28 05:00
2815 | 1969-04-28 06:00 | 48.32 | 71 | 123 | 23 | 2000-04-28 06:00
2816 | 1969-04-28 07:00 | 49.4 | 74 | 356 | 21 | 2000-04-28 07:00
2817 | 1969-04-28 08:00 | 50.48 | 76 | 582 | 21 | 2000-04-28 08:00
2818 | 1969-04-28 09:00 | 51.38 | 78 | 785 | 21 | 2000-04-28 09:00
2819 | 1969-04-28 10:00 | 52.46 | 80 | 950 | 21 | 2000-04-28 10:00
2820 | 1969-04-28 11:00 | 52.82 | 78 | 1067 | 33 | 2000-04-28 11:00
2821 | 1969-04-28 12:00 | 53 | 77 | 1127 | 45 | 2000-04-28 12:00
2822 | 1969-04-28 13:00 | 53.36 | 75 | 1127 | 57 | 2000-04-28 13:00
2823 | 1969-04-28 14:00 | 54.44 | 64 | 1066 | 72 | 2000-04-28 14:00
2824 | 1969-04-28 15:00 | 55.34 | 53 | 948 | 88 | 2000-04-28 15:00
2825 | 1969-04-28 16:00 | 56.42 | 42 | 782 | 103 | 2000-04-28 16:00
2826 | 1969-04-28 17:00 | 53.36 | 41 | 578 | 96 | 2000-04-28 17:00
2827 | 1969-04-28 18:00 | 50.48 | 40 | 352 | 89 | 2000-04-28 18:00
2828 | 1969-04-28 19:00 | 47.42 | 39 | 120 | 82 | 2000-04-28 19:00
2829 | 1969-04-28 20:00 | 44.36 | 45 | 0 | 70 | 2000-04-28 20:00
2830 | 1969-04-28 21:00 | 41.48 | 51 | 0 | 58 | 2000-04-28 21:00
2831 | 1969-04-28 22:00 | 38.42 | 57 | 0 | 46 | 2000-04-28 22:00
2832 | 1969-04-28 23:00 | 38.06 | 55 | 0 | 36 | 2000-04-28 23:00
2833 | 1969-04-29 | 39.68 | 58 | 0 | 38 | 2000-04-29
2834 | 1969-04-29 01:00 | 37.34 | 50 | 0 | 15 | 2000-04-29 01:00
2835 | 1969-04-29 02:00 | 35.36 | 56 | 0 | 15 | 2000-04-29 02:00
2836 | 1969-04-29 03:00 | 33.38 | 61 | 0 | 15 | 2000-04-29 03:00
2837 | 1969-04-29 04:00 | 31.4 | 67 | 0 | 15 | 2000-04-29 04:00
2838 | 1969-04-29 05:00 | 35.72 | 60 | 13 | 20 | 2000-04-29 05:00
2839 | 1969-04-29 06:00 | 40.04 | 54 | 129 | 26 | 2000-04-29 06:00
2840 | 1969-04-29 07:00 | 44.36 | 47 | 361 | 31 | 2000-04-29 07:00
2841 | 1969-04-29 08:00 | 46.34 | 44 | 587 | 43 | 2000-04-29 08:00
2842 | 1969-04-29 09:00 | 48.5 | 41 | 789 | 55 | 2000-04-29 09:00
2843 | 1969-04-29 10:00 | 50.48 | 38 | 954 | 67 | 2000-04-29 10:00
2844 | 1969-04-29 11:00 | 49.76 | 40 | 1071 | 58 | 2000-04-29 11:00
2845 | 1969-04-29 12:00 | 49.04 | 42 | 1131 | 50 | 2000-04-29 12:00
2846 | 1969-04-29 13:00 | 48.32 | 44 | 1130 | 41 | 2000-04-29 13:00
2847 | 1969-04-29 14:00 | 49.4 | 44 | 1069 | 43 | 2000-04-29 14:00
2848 | 1969-04-29 15:00 | 50.3 | 43 | 951 | 44 | 2000-04-29 15:00
2849 | 1969-04-29 16:00 | 51.38 | 43 | 785 | 46 | 2000-04-29 16:00
2850 | 1969-04-29 17:00 | 50.3 | 45 | 582 | 46 | 2000-04-29 17:00
2851 | 1969-04-29 18:00 | 49.4 | 48 | 356 | 46 | 2000-04-29 18:00
2852 | 1969-04-29 19:00 | 48.32 | 50 | 124 | 46 | 2000-04-29 19:00
2853 | 1969-04-29 20:00 | 47.06 | 50 | 16 | 51 | 2000-04-29 20:00
2854 | 1969-04-29 21:00 | 45.62 | 49 | 0 | 57 | 2000-04-29 21:00
2855 | 1969-04-29 22:00 | 44.36 | 49 | 0 | 62 | 2000-04-29 22:00
2856 | 1969-04-29 23:00 | 42.02 | 53 | 0 | 50 | 2000-04-29 23:00
2857 | 1969-04-30 | 44.36 | 62 | 0 | 20 | 2000-04-30
2858 | 1969-04-30 01:00 | 37.34 | 62 | 0 | 26 | 2000-04-30 01:00
2859 | 1969-04-30 02:00 | 35 | 65 | 0 | 24 | 2000-04-30 02:00
2860 | 1969-04-30 03:00 | 32.66 | 69 | 0 | 23 | 2000-04-30 03:00
2861 | 1969-04-30 04:00 | 30.32 | 72 | 0 | 21 | 2000-04-30 04:00
2862 | 1969-04-30 05:00 | 34.28 | 66 | 19 | 24 | 2000-04-30 05:00
2863 | 1969-04-30 06:00 | 38.42 | 59 | 135 | 28 | 2000-04-30 06:00
2864 | 1969-04-30 07:00 | 42.38 | 53 | 366 | 31 | 2000-04-30 07:00
2865 | 1969-04-30 08:00 | 45.8 | 47 | 592 | 33 | 2000-04-30 08:00
2866 | 1969-04-30 09:00 | 49.04 | 41 | 793 | 34 | 2000-04-30 09:00
2867 | 1969-04-30 10:00 | 52.46 | 35 | 958 | 36 | 2000-04-30 10:00
2868 | 1969-04-30 11:00 | 54.08 | 34 | 1074 | 29 | 2000-04-30 11:00
2869 | 1969-04-30 12:00 | 55.7 | 33 | 1134 | 22 | 2000-04-30 12:00
2870 | 1969-04-30 13:00 | 57.32 | 32 | 1133 | 15 | 2000-04-30 13:00
2871 | 1969-04-30 14:00 | 58.04 | 34 | 1072 | 27 | 2000-04-30 14:00
2872 | 1969-04-30 15:00 | 58.76 | 36 | 955 | 40 | 2000-04-30 15:00
2873 | 1969-04-30 16:00 | 59.48 | 38 | 789 | 52 | 2000-04-30 16:00
2874 | 1969-04-30 17:00 | 57.86 | 39 | 586 | 47 | 2000-04-30 17:00
2875 | 1969-04-30 18:00 | 56.06 | 39 | 361 | 41 | 2000-04-30 18:00
2876 | 1969-04-30 19:00 | 53 | 42 | 129 | 34 | 2000-04-30 19:00
2877 | 1969-04-30 20:00 | 50.3 | 48 | 17 | 33 | 2000-04-30 20:00
2878 | 1969-04-30 21:00 | 47.96 | 54 | 0 | 31 | 2000-04-30 21:00
2879 | 1969-04-30 22:00 | 46.34 | 58 | 0 | 29 | 2000-04-30 22:00
2880 | 1969-04-30 23:00 | 45.26 | 61 | 0 | 23 | 2000-04-30 23:00
2881 | 1967-05-01 | 44.72 | 55 | 0 | 19 | 2000-05-01
2882 | 1967-05-01 01:00 | 43.46 | 64 | 0 | 19 | 2000-05-01 01:00
2883 | 1967-05-01 02:00 | 42.38 | 66 | 0 | 18 | 2000-05-01 02:00
2884 | 1967-05-01 03:00 | 40.94 | 68 | 0 | 18 | 2000-05-01 03:00
2885 | 1967-05-01 04:00 | 38.96 | 69 | 0 | 17 | 2000-05-01 04:00
2886 | 1967-05-01 05:00 | 39.5 | 71 | 21 | 18 | 2000-05-01 05:00
2887 | 1967-05-01 06:00 | 40.58 | 72 | 140 | 19 | 2000-05-01 06:00
2888 | 1967-05-01 07:00 | 42.38 | 73 | 372 | 21 | 2000-05-01 07:00
2889 | 1967-05-01 08:00 | 46.7 | 62 | 596 | 23 | 2000-05-01 08:00
2890 | 1967-05-01 09:00 | 51.02 | 51 | 798 | 24 | 2000-05-01 09:00
2891 | 1967-05-01 10:00 | 55.34 | 40 | 962 | 26 | 2000-05-01 10:00
2892 | 1967-05-01 11:00 | 57.68 | 37 | 1078 | 26 | 2000-05-01 11:00
2893 | 1967-05-01 12:00 | 60.02 | 34 | 1137 | 26 | 2000-05-01 12:00
2894 | 1967-05-01 13:00 | 62.36 | 31 | 1137 | 26 | 2000-05-01 13:00
2895 | 1967-05-01 14:00 | 63.44 | 31 | 1075 | 24 | 2000-05-01 14:00
2896 | 1967-05-01 15:00 | 64.34 | 32 | 958 | 23 | 2000-05-01 15:00
2897 | 1967-05-01 16:00 | 65.42 | 32 | 792 | 21 | 2000-05-01 16:00
2898 | 1967-05-01 17:00 | 62 | 35 | 590 | 40 | 2000-05-01 17:00
2899 | 1967-05-01 18:00 | 58.76 | 37 | 365 | 58 | 2000-05-01 18:00
2900 | 1967-05-01 19:00 | 55.34 | 40 | 133 | 77 | 2000-05-01 19:00
2901 | 1967-05-01 20:00 | 53.36 | 43 | 18 | 60 | 2000-05-01 20:00
2902 | 1967-05-01 21:00 | 51.38 | 45 | 0 | 43 | 2000-05-01 21:00
2903 | 1967-05-01 22:00 | 49.4 | 48 | 0 | 26 | 2000-05-01 22:00
2904 | 1967-05-01 23:00 | 47.06 | 51 | 0 | 22 | 2000-05-01 23:00
2905 | 1967-05-02 | 50.48 | 48 | 0 | 56 | 2000-05-02
2906 | 1967-05-02 01:00 | 42.38 | 58 | 0 | 15 | 2000-05-02 01:00
2907 | 1967-05-02 02:00 | 39.68 | 64 | 0 | 17 | 2000-05-02 02:00
2908 | 1967-05-02 03:00 | 37.16 | 70 | 0 | 19 | 2000-05-02 03:00
2909 | 1967-05-02 04:00 | 34.46 | 76 | 0 | 21 | 2000-05-02 04:00
2910 | 1967-05-02 05:00 | 38.06 | 73 | 22 | 23 | 2000-05-02 05:00
2911 | 1967-05-02 06:00 | 41.84 | 69 | 146 | 24 | 2000-05-02 06:00
2912 | 1967-05-02 07:00 | 45.44 | 66 | 377 | 26 | 2000-05-02 07:00
2913 | 1967-05-02 08:00 | 49.4 | 58 | 601 | 17 | 2000-05-02 08:00
2914 | 1967-05-02 09:00 | 53.36 | 50 | 802 | 9 | 2000-05-02 09:00
2915 | 1967-05-02 10:00 | 57.32 | 42 | 966 | 0 | 2000-05-02 10:00
2916 | 1967-05-02 11:00 | 60.02 | 40 | 1081 | 15 | 2000-05-02 11:00
2917 | 1967-05-02 12:00 | 62.72 | 39 | 1141 | 31 | 2000-05-02 12:00
2918 | 1967-05-02 13:00 | 65.42 | 37 | 1140 | 46 | 2000-05-02 13:00
2919 | 1967-05-02 14:00 | 66.68 | 35 | 1078 | 46 | 2000-05-02 14:00
2920 | 1967-05-02 15:00 | 68.12 | 32 | 961 | 46 | 2000-05-02 15:00
2921 | 1967-05-02 16:00 | 69.38 | 30 | 796 | 46 | 2000-05-02 16:00
2922 | 1967-05-02 17:00 | 66.14 | 32 | 594 | 56 | 2000-05-02 17:00
2923 | 1967-05-02 18:00 | 62.72 | 33 | 369 | 67 | 2000-05-02 18:00
2924 | 1967-05-02 19:00 | 59.48 | 35 | 138 | 77 | 2000-05-02 19:00
2925 | 1967-05-02 20:00 | 57.14 | 39 | 22 | 77 | 2000-05-02 20:00
2926 | 1967-05-02 21:00 | 54.8 | 43 | 0 | 77 | 2000-05-02 21:00
2927 | 1967-05-02 22:00 | 52.46 | 47 | 0 | 77 | 2000-05-02 22:00
2928 | 1967-05-02 23:00 | 51.38 | 47 | 0 | 67 | 2000-05-02 23:00
2929 | 1967-05-03 | 45.08 | 75 | 0 | 24 | 2000-05-03
2930 | 1967-05-03 01:00 | 49.4 | 48 | 0 | 46 | 2000-05-03 01:00
2931 | 1967-05-03 02:00 | 48.14 | 51 | 0 | 38 | 2000-05-03 02:00
2932 | 1967-05-03 03:00 | 46.7 | 55 | 0 | 29 | 2000-05-03 03:00
2933 | 1967-05-03 04:00 | 45.44 | 58 | 0 | 21 | 2000-05-03 04:00
2934 | 1967-05-03 05:00 | 47.42 | 58 | 24 | 31 | 2000-05-03 05:00
2935 | 1967-05-03 06:00 | 49.4 | 59 | 151 | 42 | 2000-05-03 06:00
2936 | 1967-05-03 07:00 | 51.38 | 59 | 382 | 52 | 2000-05-03 07:00
2937 | 1967-05-03 08:00 | 53.36 | 56 | 606 | 55 | 2000-05-03 08:00
2938 | 1967-05-03 09:00 | 55.34 | 52 | 806 | 59 | 2000-05-03 09:00
2939 | 1967-05-03 10:00 | 57.32 | 49 | 970 | 62 | 2000-05-03 10:00
2940 | 1967-05-03 11:00 | 58.4 | 47 | 1085 | 53 | 2000-05-03 11:00
2941 | 1967-05-03 12:00 | 59.3 | 46 | 1144 | 45 | 2000-05-03 12:00
2942 | 1967-05-03 13:00 | 60.38 | 44 | 1143 | 36 | 2000-05-03 13:00
2943 | 1967-05-03 14:00 | 61.46 | 42 | 1081 | 31 | 2000-05-03 14:00
2944 | 1967-05-03 15:00 | 62.36 | 40 | 964 | 26 | 2000-05-03 15:00
2945 | 1967-05-03 16:00 | 63.44 | 38 | 799 | 21 | 2000-05-03 16:00
2946 | 1967-05-03 17:00 | 61.82 | 41 | 597 | 21 | 2000-05-03 17:00
2947 | 1967-05-03 18:00 | 60.02 | 45 | 373 | 21 | 2000-05-03 18:00
2948 | 1967-05-03 19:00 | 58.4 | 48 | 142 | 21 | 2000-05-03 19:00
2949 | 1967-05-03 20:00 | 54.44 | 57 | 23 | 24 | 2000-05-03 20:00
2950 | 1967-05-03 21:00 | 50.3 | 65 | 0 | 28 | 2000-05-03 21:00
2951 | 1967-05-03 22:00 | 46.34 | 74 | 0 | 31 | 2000-05-03 22:00
2952 | 1967-05-03 23:00 | 45.62 | 75 | 0 | 28 | 2000-05-03 23:00
2953 | 1967-05-04 | 44.72 | 70 | 0 | 28 | 2000-05-04
2954 | 1967-05-04 01:00 | 44.36 | 76 | 0 | 21 | 2000-05-04 01:00
2955 | 1967-05-04 02:00 | 42.38 | 79 | 0 | 21 | 2000-05-04 02:00
2956 | 1967-05-04 03:00 | 40.4 | 83 | 0 | 21 | 2000-05-04 03:00
2957 | 1967-05-04 04:00 | 38.42 | 86 | 0 | 21 | 2000-05-04 04:00
2958 | 1967-05-04 05:00 | 41.48 | 81 | 29 | 23 | 2000-05-04 05:00
2959 | 1967-05-04 06:00 | 44.36 | 76 | 156 | 24 | 2000-05-04 06:00
2960 | 1967-05-04 07:00 | 47.42 | 71 | 387 | 26 | 2000-05-04 07:00
2961 | 1967-05-04 08:00 | 51.38 | 63 | 610 | 22 | 2000-05-04 08:00
2962 | 1967-05-04 09:00 | 55.52 | 54 | 810 | 19 | 2000-05-04 09:00
2963 | 1967-05-04 10:00 | 59.48 | 46 | 973 | 15 | 2000-05-04 10:00
2964 | 1967-05-04 11:00 | 61.46 | 41 | 1088 | 22 | 2000-05-04 11:00
2965 | 1967-05-04 12:00 | 63.44 | 35 | 1147 | 29 | 2000-05-04 12:00
2966 | 1967-05-04 13:00 | 65.42 | 30 | 1146 | 36 | 2000-05-04 13:00
2967 | 1967-05-04 14:00 | 66.5 | 28 | 1084 | 45 | 2000-05-04 14:00
2968 | 1967-05-04 15:00 | 67.4 | 27 | 967 | 53 | 2000-05-04 15:00
2969 | 1967-05-04 16:00 | 68.48 | 25 | 802 | 62 | 2000-05-04 16:00
2970 | 1967-05-04 17:00 | 64.16 | 34 | 601 | 67 | 2000-05-04 17:00
2971 | 1967-05-04 18:00 | 59.66 | 42 | 377 | 72 | 2000-05-04 18:00
2972 | 1967-05-04 19:00 | 55.34 | 51 | 147 | 77 | 2000-05-04 19:00
2973 | 1967-05-04 20:00 | 53.36 | 54 | 24 | 62 | 2000-05-04 20:00
2974 | 1967-05-04 21:00 | 51.38 | 56 | 0 | 46 | 2000-05-04 21:00
2975 | 1967-05-04 22:00 | 49.4 | 59 | 0 | 31 | 2000-05-04 22:00
2976 | 1967-05-04 23:00 | 47.06 | 65 | 0 | 29 | 2000-05-04 23:00
2977 | 1967-05-05 | 58.4 | 35 | 0 | 39 | 2000-05-05
2978 | 1967-05-05 01:00 | 42.38 | 76 | 0 | 26 | 2000-05-05 01:00
2979 | 1967-05-05 02:00 | 42.02 | 76 | 0 | 26 | 2000-05-05 02:00
2980 | 1967-05-05 03:00 | 41.84 | 76 | 0 | 26 | 2000-05-05 03:00
2981 | 1967-05-05 04:00 | 41.48 | 76 | 0 | 26 | 2000-05-05 04:00
2982 | 1967-05-05 05:00 | 43.82 | 72 | 31 | 26 | 2000-05-05 05:00
2983 | 1967-05-05 06:00 | 45.98 | 68 | 161 | 26 | 2000-05-05 06:00
2984 | 1967-05-05 07:00 | 48.32 | 64 | 391 | 26 | 2000-05-05 07:00
2985 | 1967-05-05 08:00 | 52.1 | 57 | 614 | 22 | 2000-05-05 08:00
2986 | 1967-05-05 09:00 | 55.7 | 50 | 814 | 19 | 2000-05-05 09:00
2987 | 1967-05-05 10:00 | 59.48 | 43 | 977 | 15 | 2000-05-05 10:00
2988 | 1967-05-05 11:00 | 61.82 | 39 | 1091 | 19 | 2000-05-05 11:00
2989 | 1967-05-05 12:00 | 63.98 | 35 | 1150 | 22 | 2000-05-05 12:00
2990 | 1967-05-05 13:00 | 66.32 | 31 | 1148 | 26 | 2000-05-05 13:00
2991 | 1967-05-05 14:00 | 67.94 | 29 | 1087 | 35 | 2000-05-05 14:00
2992 | 1967-05-05 15:00 | 69.74 | 28 | 970 | 43 | 2000-05-05 15:00
2993 | 1967-05-05 16:00 | 71.36 | 26 | 806 | 52 | 2000-05-05 16:00
2994 | 1967-05-05 17:00 | 68.3 | 32 | 605 | 45 | 2000-05-05 17:00
2995 | 1967-05-05 18:00 | 65.42 | 38 | 381 | 38 | 2000-05-05 18:00
2996 | 1967-05-05 19:00 | 62.36 | 44 | 151 | 31 | 2000-05-05 19:00
2997 | 1967-05-05 20:00 | 60.38 | 43 | 28 | 33 | 2000-05-05 20:00
2998 | 1967-05-05 21:00 | 58.4 | 43 | 0 | 34 | 2000-05-05 21:00
2999 | 1967-05-05 22:00 | 56.42 | 42 | 0 | 36 | 2000-05-05 22:00
3000 | 1967-05-05 23:00 | 57.5 | 39 | 0 | 38 | 2000-05-05 23:00
3001 | 1967-05-06 | 58.04 | 52 | 0 | 65 | 2000-05-06
3002 | 1967-05-06 01:00 | 59.48 | 32 | 0 | 41 | 2000-05-06 01:00
3003 | 1967-05-06 02:00 | 57.86 | 40 | 0 | 38 | 2000-05-06 02:00
3004 | 1967-05-06 03:00 | 56.06 | 49 | 0 | 34 | 2000-05-06 03:00
3005 | 1967-05-06 04:00 | 54.44 | 57 | 0 | 31 | 2000-05-06 04:00
3006 | 1967-05-06 05:00 | 55.34 | 57 | 32 | 26 | 2000-05-06 05:00
3007 | 1967-05-06 06:00 | 56.42 | 57 | 166 | 20 | 2000-05-06 06:00
3008 | 1967-05-06 07:00 | 57.32 | 57 | 396 | 15 | 2000-05-06 07:00
3009 | 1967-05-06 08:00 | 59.3 | 51 | 618 | 15 | 2000-05-06 08:00
3010 | 1967-05-06 09:00 | 61.46 | 46 | 818 | 15 | 2000-05-06 09:00
3011 | 1967-05-06 10:00 | 63.44 | 40 | 980 | 15 | 2000-05-06 10:00
3012 | 1967-05-06 11:00 | 64.16 | 41 | 1094 | 15 | 2000-05-06 11:00
3013 | 1967-05-06 12:00 | 64.7 | 42 | 1153 | 15 | 2000-05-06 12:00
3014 | 1967-05-06 13:00 | 65.42 | 43 | 1151 | 15 | 2000-05-06 13:00
3015 | 1967-05-06 14:00 | 65.42 | 45 | 1090 | 20 | 2000-05-06 14:00
3016 | 1967-05-06 15:00 | 65.42 | 47 | 973 | 26 | 2000-05-06 15:00
3017 | 1967-05-06 16:00 | 65.42 | 49 | 809 | 31 | 2000-05-06 16:00
3018 | 1967-05-06 17:00 | 64.7 | 49 | 608 | 38 | 2000-05-06 17:00
3019 | 1967-05-06 18:00 | 64.16 | 48 | 385 | 45 | 2000-05-06 18:00
3020 | 1967-05-06 19:00 | 63.44 | 48 | 156 | 52 | 2000-05-06 19:00
3021 | 1967-05-06 20:00 | 61.46 | 50 | 29 | 45 | 2000-05-06 20:00
3022 | 1967-05-06 21:00 | 59.3 | 51 | 0 | 38 | 2000-05-06 21:00
3023 | 1967-05-06 22:00 | 57.32 | 53 | 0 | 31 | 2000-05-06 22:00
3024 | 1967-05-06 23:00 | 57.68 | 52 | 0 | 48 | 2000-05-06 23:00
3025 | 1967-05-07 | 54.08 | 54 | 0 | 5 | 2000-05-07
3026 | 1967-05-07 01:00 | 58.4 | 51 | 0 | 82 | 2000-05-07 01:00
3027 | 1967-05-07 02:00 | 58.04 | 50 | 0 | 75 | 2000-05-07 02:00
3028 | 1967-05-07 03:00 | 57.68 | 50 | 0 | 69 | 2000-05-07 03:00
3029 | 1967-05-07 04:00 | 57.32 | 49 | 0 | 62 | 2000-05-07 04:00
3030 | 1967-05-07 05:00 | 56.96 | 50 | 34 | 55 | 2000-05-07 05:00
3031 | 1967-05-07 06:00 | 56.78 | 52 | 171 | 48 | 2000-05-07 06:00
3032 | 1967-05-07 07:00 | 56.42 | 53 | 401 | 41 | 2000-05-07 07:00
3033 | 1967-05-07 08:00 | 59.12 | 48 | 623 | 41 | 2000-05-07 08:00
3034 | 1967-05-07 09:00 | 61.64 | 43 | 821 | 41 | 2000-05-07 09:00
3035 | 1967-05-07 10:00 | 64.34 | 38 | 983 | 41 | 2000-05-07 10:00
3036 | 1967-05-07 11:00 | 66.32 | 37 | 1097 | 36 | 2000-05-07 11:00
3037 | 1967-05-07 12:00 | 68.48 | 36 | 1156 | 31 | 2000-05-07 12:00
3038 | 1967-05-07 13:00 | 70.46 | 35 | 1154 | 26 | 2000-05-07 13:00
3039 | 1967-05-07 14:00 | 72.44 | 32 | 1093 | 24 | 2000-05-07 14:00
3040 | 1967-05-07 15:00 | 74.42 | 30 | 976 | 23 | 2000-05-07 15:00
3041 | 1967-05-07 16:00 | 76.4 | 27 | 812 | 21 | 2000-05-07 16:00
3042 | 1967-05-07 17:00 | 74.06 | 26 | 612 | 35 | 2000-05-07 17:00
3043 | 1967-05-07 18:00 | 71.72 | 25 | 389 | 48 | 2000-05-07 18:00
3044 | 1967-05-07 19:00 | 69.38 | 24 | 160 | 62 | 2000-05-07 19:00
3045 | 1967-05-07 20:00 | 65.42 | 33 | 30 | 46 | 2000-05-07 20:00
3046 | 1967-05-07 21:00 | 61.28 | 42 | 0 | 31 | 2000-05-07 21:00
3047 | 1967-05-07 22:00 | 57.32 | 51 | 0 | 15 | 2000-05-07 22:00
3048 | 1967-05-07 23:00 | 55.7 | 52 | 0 | 10 | 2000-05-07 23:00
3049 | 1967-05-08 | 52.64 | 61 | 0 | 22 | 2000-05-08
3050 | 1967-05-08 01:00 | 52.46 | 55 | 0 | 0 | 2000-05-08 01:00
3051 | 1967-05-08 02:00 | 48.86 | 60 | 0 | 12 | 2000-05-08 02:00
3052 | 1967-05-08 03:00 | 45.08 | 65 | 0 | 24 | 2000-05-08 03:00
3053 | 1967-05-08 04:00 | 41.48 | 70 | 0 | 36 | 2000-05-08 04:00
3054 | 1967-05-08 05:00 | 45.08 | 66 | 38 | 31 | 2000-05-08 05:00
3055 | 1967-05-08 06:00 | 48.86 | 63 | 176 | 26 | 2000-05-08 06:00
3056 | 1967-05-08 07:00 | 52.46 | 59 | 405 | 21 | 2000-05-08 07:00
3057 | 1967-05-08 08:00 | 56.42 | 50 | 627 | 19 | 2000-05-08 08:00
3058 | 1967-05-08 09:00 | 60.38 | 40 | 825 | 17 | 2000-05-08 09:00
3059 | 1967-05-08 10:00 | 64.34 | 31 | 987 | 15 | 2000-05-08 10:00
3060 | 1967-05-08 11:00 | 67.76 | 27 | 1100 | 15 | 2000-05-08 11:00
3061 | 1967-05-08 12:00 | 71 | 24 | 1158 | 15 | 2000-05-08 12:00
3062 | 1967-05-08 13:00 | 74.42 | 20 | 1157 | 15 | 2000-05-08 13:00
3063 | 1967-05-08 14:00 | 74.42 | 24 | 1096 | 44 | 2000-05-08 14:00
3064 | 1967-05-08 15:00 | 74.42 | 27 | 979 | 74 | 2000-05-08 15:00
3065 | 1967-05-08 16:00 | 74.42 | 31 | 815 | 103 | 2000-05-08 16:00
3066 | 1967-05-08 17:00 | 69.74 | 36 | 615 | 91 | 2000-05-08 17:00
3067 | 1967-05-08 18:00 | 65.06 | 41 | 393 | 79 | 2000-05-08 18:00
3068 | 1967-05-08 19:00 | 60.38 | 46 | 164 | 67 | 2000-05-08 19:00
3069 | 1967-05-08 20:00 | 58.76 | 49 | 34 | 57 | 2000-05-08 20:00
3070 | 1967-05-08 21:00 | 56.96 | 52 | 0 | 46 | 2000-05-08 21:00
3071 | 1967-05-08 22:00 | 55.34 | 55 | 0 | 36 | 2000-05-08 22:00
3072 | 1967-05-08 23:00 | 54.08 | 58 | 0 | 29 | 2000-05-08 23:00
3073 | 1967-05-09 | 47.42 | 50 | 0 | 21 | 2000-05-09
3074 | 1967-05-09 01:00 | 51.38 | 64 | 0 | 15 | 2000-05-09 01:00
3075 | 1967-05-09 02:00 | 51.38 | 64 | 0 | 10 | 2000-05-09 02:00
3076 | 1967-05-09 03:00 | 51.38 | 64 | 0 | 5 | 2000-05-09 03:00
3077 | 1967-05-09 04:00 | 51.38 | 64 | 0 | 0 | 2000-05-09 04:00
3078 | 1967-05-09 05:00 | 50.66 | 66 | 40 | 0 | 2000-05-09 05:00
3079 | 1967-05-09 06:00 | 50.12 | 69 | 181 | 0 | 2000-05-09 06:00
3080 | 1967-05-09 07:00 | 49.4 | 71 | 409 | 0 | 2000-05-09 07:00
3081 | 1967-05-09 08:00 | 50.66 | 66 | 630 | 12 | 2000-05-09 08:00
3082 | 1967-05-09 09:00 | 52.1 | 62 | 828 | 24 | 2000-05-09 09:00
3083 | 1967-05-09 10:00 | 53.36 | 57 | 990 | 36 | 2000-05-09 10:00
3084 | 1967-05-09 11:00 | 54.62 | 56 | 1103 | 33 | 2000-05-09 11:00
3085 | 1967-05-09 12:00 | 56.06 | 56 | 1161 | 29 | 2000-05-09 12:00
3086 | 1967-05-09 13:00 | 57.32 | 55 | 1159 | 26 | 2000-05-09 13:00
3087 | 1967-05-09 14:00 | 57.32 | 52 | 1098 | 26 | 2000-05-09 14:00
3088 | 1967-05-09 15:00 | 57.32 | 49 | 982 | 26 | 2000-05-09 15:00
3089 | 1967-05-09 16:00 | 57.32 | 46 | 818 | 26 | 2000-05-09 16:00
3090 | 1967-05-09 17:00 | 56.42 | 43 | 619 | 35 | 2000-05-09 17:00
3091 | 1967-05-09 18:00 | 55.34 | 41 | 397 | 43 | 2000-05-09 18:00
3092 | 1967-05-09 19:00 | 54.44 | 38 | 168 | 52 | 2000-05-09 19:00
3093 | 1967-05-09 20:00 | 52.1 | 42 | 35 | 42 | 2000-05-09 20:00
3094 | 1967-05-09 21:00 | 49.76 | 46 | 0 | 31 | 2000-05-09 21:00
3095 | 1967-05-09 22:00 | 47.42 | 50 | 0 | 21 | 2000-05-09 22:00
3096 | 1967-05-09 23:00 | 47.42 | 50 | 0 | 21 | 2000-05-09 23:00
3097 | 1967-05-10 | 46.7 | 61 | 0 | 9 | 2000-05-10
3098 | 1967-05-10 01:00 | 47.42 | 50 | 0 | 21 | 2000-05-10 01:00
3099 | 1967-05-10 02:00 | 46.7 | 50 | 0 | 19 | 2000-05-10 02:00
3100 | 1967-05-10 03:00 | 46.16 | 49 | 0 | 17 | 2000-05-10 03:00
3101 | 1967-05-10 04:00 | 45.44 | 49 | 0 | 15 | 2000-05-10 04:00
3102 | 1967-05-10 05:00 | 46.34 | 49 | 41 | 24 | 2000-05-10 05:00
3103 | 1967-05-10 06:00 | 47.42 | 48 | 185 | 32 | 2000-05-10 06:00
3104 | 1967-05-10 07:00 | 48.32 | 48 | 413 | 41 | 2000-05-10 07:00
3105 | 1967-05-10 08:00 | 49.4 | 47 | 634 | 39 | 2000-05-10 08:00
3106 | 1967-05-10 09:00 | 50.3 | 45 | 832 | 38 | 2000-05-10 09:00
3107 | 1967-05-10 10:00 | 51.38 | 44 | 993 | 36 | 2000-05-10 10:00
3108 | 1967-05-10 11:00 | 52.1 | 43 | 1106 | 29 | 2000-05-10 11:00
3109 | 1967-05-10 12:00 | 52.64 | 42 | 1163 | 22 | 2000-05-10 12:00
3110 | 1967-05-10 13:00 | 53.36 | 41 | 1162 | 15 | 2000-05-10 13:00
3111 | 1967-05-10 14:00 | 54.08 | 41 | 1101 | 19 | 2000-05-10 14:00
3112 | 1967-05-10 15:00 | 54.62 | 42 | 985 | 22 | 2000-05-10 15:00
3113 | 1967-05-10 16:00 | 55.34 | 42 | 821 | 26 | 2000-05-10 16:00
3114 | 1967-05-10 17:00 | 53.36 | 45 | 622 | 35 | 2000-05-10 17:00
3115 | 1967-05-10 18:00 | 51.38 | 47 | 400 | 43 | 2000-05-10 18:00
3116 | 1967-05-10 19:00 | 49.4 | 50 | 173 | 52 | 2000-05-10 19:00
3117 | 1967-05-10 20:00 | 48.68 | 53 | 36 | 43 | 2000-05-10 20:00
3118 | 1967-05-10 21:00 | 48.14 | 55 | 0 | 35 | 2000-05-10 21:00
3119 | 1967-05-10 22:00 | 47.42 | 58 | 0 | 26 | 2000-05-10 22:00
3120 | 1967-05-10 23:00 | 47.06 | 60 | 0 | 17 | 2000-05-10 23:00
3121 | 1967-05-11 | 45.08 | 72 | 0 | 31 | 2000-05-11
3122 | 1967-05-11 01:00 | 46.34 | 63 | 0 | 0 | 2000-05-11 01:00
3123 | 1967-05-11 02:00 | 45.44 | 68 | 0 | 0 | 2000-05-11 02:00
3124 | 1967-05-11 03:00 | 44.36 | 74 | 0 | 0 | 2000-05-11 03:00
3125 | 1967-05-11 04:00 | 43.46 | 79 | 0 | 0 | 2000-05-11 04:00
3126 | 1967-05-11 05:00 | 44.72 | 76 | 45 | 0 | 2000-05-11 05:00
3127 | 1967-05-11 06:00 | 46.16 | 74 | 190 | 0 | 2000-05-11 06:00
3128 | 1967-05-11 07:00 | 47.42 | 71 | 417 | 0 | 2000-05-11 07:00
3129 | 1967-05-11 08:00 | 49.04 | 64 | 638 | 9 | 2000-05-11 08:00
3130 | 1967-05-11 09:00 | 50.84 | 56 | 835 | 17 | 2000-05-11 09:00
3131 | 1967-05-11 10:00 | 52.46 | 49 | 995 | 26 | 2000-05-11 10:00
3132 | 1967-05-11 11:00 | 53.36 | 47 | 1108 | 28 | 2000-05-11 11:00
3133 | 1967-05-11 12:00 | 54.44 | 46 | 1166 | 29 | 2000-05-11 12:00
3134 | 1967-05-11 13:00 | 55.34 | 44 | 1164 | 31 | 2000-05-11 13:00
3135 | 1967-05-11 14:00 | 54.08 | 49 | 1103 | 28 | 2000-05-11 14:00
3136 | 1967-05-11 15:00 | 52.64 | 54 | 987 | 24 | 2000-05-11 15:00
3137 | 1967-05-11 16:00 | 51.38 | 59 | 824 | 21 | 2000-05-11 16:00
3138 | 1967-05-11 17:00 | 51.02 | 61 | 625 | 19 | 2000-05-11 17:00
3139 | 1967-05-11 18:00 | 50.84 | 62 | 404 | 17 | 2000-05-11 18:00
3140 | 1967-05-11 19:00 | 50.48 | 64 | 177 | 15 | 2000-05-11 19:00
3141 | 1967-05-11 20:00 | 48.5 | 69 | 40 | 20 | 2000-05-11 20:00
3142 | 1967-05-11 21:00 | 46.34 | 74 | 0 | 26 | 2000-05-11 21:00
3143 | 1967-05-11 22:00 | 44.36 | 79 | 0 | 31 | 2000-05-11 22:00
3144 | 1967-05-11 23:00 | 44.72 | 75 | 0 | 31 | 2000-05-11 23:00
3145 | 1967-05-12 | 42.38 | 65 | 0 | 23 | 2000-05-12
3146 | 1967-05-12 01:00 | 45.44 | 68 | 0 | 31 | 2000-05-12 01:00
3147 | 1967-05-12 02:00 | 46.34 | 63 | 0 | 34 | 2000-05-12 02:00
3148 | 1967-05-12 03:00 | 47.42 | 59 | 0 | 38 | 2000-05-12 03:00
3149 | 1967-05-12 04:00 | 48.32 | 54 | 0 | 41 | 2000-05-12 04:00
3150 | 1967-05-12 05:00 | 49.4 | 53 | 46 | 41 | 2000-05-12 05:00
3151 | 1967-05-12 06:00 | 50.3 | 51 | 194 | 41 | 2000-05-12 06:00
3152 | 1967-05-12 07:00 | 51.38 | 50 | 421 | 41 | 2000-05-12 07:00
3153 | 1967-05-12 08:00 | 54.44 | 44 | 641 | 36 | 2000-05-12 08:00
3154 | 1967-05-12 09:00 | 57.32 | 38 | 838 | 31 | 2000-05-12 09:00
3155 | 1967-05-12 10:00 | 60.38 | 32 | 998 | 26 | 2000-05-12 10:00
3156 | 1967-05-12 11:00 | 62 | 30 | 1111 | 24 | 2000-05-12 11:00
3157 | 1967-05-12 12:00 | 63.8 | 28 | 1168 | 23 | 2000-05-12 12:00
3158 | 1967-05-12 13:00 | 65.42 | 26 | 1167 | 21 | 2000-05-12 13:00
3159 | 1967-05-12 14:00 | 65.06 | 27 | 1106 | 40 | 2000-05-12 14:00
3160 | 1967-05-12 15:00 | 64.7 | 29 | 990 | 58 | 2000-05-12 15:00
3161 | 1967-05-12 16:00 | 64.34 | 30 | 827 | 77 | 2000-05-12 16:00
3162 | 1967-05-12 17:00 | 61.28 | 33 | 629 | 69 | 2000-05-12 17:00
3163 | 1967-05-12 18:00 | 58.4 | 37 | 408 | 60 | 2000-05-12 18:00
3164 | 1967-05-12 19:00 | 55.34 | 40 | 181 | 52 | 2000-05-12 19:00
3165 | 1967-05-12 20:00 | 53.72 | 43 | 41 | 43 | 2000-05-12 20:00
3166 | 1967-05-12 21:00 | 52.1 | 45 | 0 | 35 | 2000-05-12 21:00
3167 | 1967-05-12 22:00 | 50.48 | 48 | 0 | 26 | 2000-05-12 22:00
3168 | 1967-05-12 23:00 | 46.52 | 56 | 0 | 24 | 2000-05-12 23:00
3169 | 1967-05-13 | 47.96 | 62 | 0 | 22 | 2000-05-13
3170 | 1967-05-13 01:00 | 38.42 | 73 | 0 | 21 | 2000-05-13 01:00
3171 | 1967-05-13 02:00 | 37.7 | 73 | 0 | 26 | 2000-05-13 02:00
3172 | 1967-05-13 03:00 | 37.16 | 72 | 0 | 31 | 2000-05-13 03:00
3173 | 1967-05-13 04:00 | 36.44 | 72 | 0 | 36 | 2000-05-13 04:00
3174 | 1967-05-13 05:00 | 40.4 | 68 | 47 | 29 | 2000-05-13 05:00
3175 | 1967-05-13 06:00 | 44.36 | 65 | 198 | 22 | 2000-05-13 06:00
3176 | 1967-05-13 07:00 | 48.32 | 61 | 425 | 15 | 2000-05-13 07:00
3177 | 1967-05-13 08:00 | 52.1 | 54 | 645 | 22 | 2000-05-13 08:00
3178 | 1967-05-13 09:00 | 55.7 | 46 | 841 | 29 | 2000-05-13 09:00
3179 | 1967-05-13 10:00 | 59.48 | 39 | 1001 | 36 | 2000-05-13 10:00
3180 | 1967-05-13 11:00 | 61.46 | 36 | 1113 | 33 | 2000-05-13 11:00
3181 | 1967-05-13 12:00 | 63.44 | 32 | 1171 | 29 | 2000-05-13 12:00
3182 | 1967-05-13 13:00 | 65.42 | 29 | 1169 | 26 | 2000-05-13 13:00
3183 | 1967-05-13 14:00 | 66.14 | 29 | 1108 | 22 | 2000-05-13 14:00
3184 | 1967-05-13 15:00 | 66.68 | 29 | 993 | 19 | 2000-05-13 15:00
3185 | 1967-05-13 16:00 | 67.4 | 29 | 830 | 15 | 2000-05-13 16:00
3186 | 1967-05-13 17:00 | 66.32 | 31 | 632 | 24 | 2000-05-13 17:00
3187 | 1967-05-13 18:00 | 65.42 | 33 | 412 | 32 | 2000-05-13 18:00
3188 | 1967-05-13 19:00 | 64.34 | 35 | 185 | 41 | 2000-05-13 19:00
3189 | 1967-05-13 20:00 | 60.02 | 43 | 45 | 32 | 2000-05-13 20:00
3190 | 1967-05-13 21:00 | 55.7 | 51 | 0 | 24 | 2000-05-13 21:00
3191 | 1967-05-13 22:00 | 51.38 | 59 | 0 | 15 | 2000-05-13 22:00
3192 | 1967-05-13 23:00 | 49.76 | 60 | 0 | 19 | 2000-05-13 23:00
3193 | 1967-05-14 | 57.5 | 56 | 0 | 31 | 2000-05-14
3194 | 1967-05-14 01:00 | 46.34 | 63 | 0 | 26 | 2000-05-14 01:00
3195 | 1967-05-14 02:00 | 43.64 | 68 | 0 | 35 | 2000-05-14 02:00
3196 | 1967-05-14 03:00 | 41.12 | 74 | 0 | 43 | 2000-05-14 03:00
3197 | 1967-05-14 04:00 | 38.42 | 79 | 0 | 52 | 2000-05-14 04:00
3198 | 1967-05-14 05:00 | 42.74 | 72 | 51 | 42 | 2000-05-14 05:00
3199 | 1967-05-14 06:00 | 47.06 | 64 | 202 | 31 | 2000-05-14 06:00
3200 | 1967-05-14 07:00 | 51.38 | 57 | 429 | 21 | 2000-05-14 07:00
3201 | 1967-05-14 08:00 | 54.98 | 51 | 648 | 23 | 2000-05-14 08:00
3202 | 1967-05-14 09:00 | 58.76 | 45 | 844 | 24 | 2000-05-14 09:00
3203 | 1967-05-14 10:00 | 62.36 | 39 | 1003 | 26 | 2000-05-14 10:00
3204 | 1967-05-14 11:00 | 63.62 | 37 | 1116 | 17 | 2000-05-14 11:00
3205 | 1967-05-14 12:00 | 65.06 | 35 | 1173 | 9 | 2000-05-14 12:00
3206 | 1967-05-14 13:00 | 66.32 | 33 | 1171 | 0 | 2000-05-14 13:00
3207 | 1967-05-14 14:00 | 67.04 | 33 | 1110 | 7 | 2000-05-14 14:00
3208 | 1967-05-14 15:00 | 67.76 | 33 | 995 | 14 | 2000-05-14 15:00
3209 | 1967-05-14 16:00 | 68.48 | 33 | 833 | 21 | 2000-05-14 16:00
3210 | 1967-05-14 17:00 | 68.12 | 35 | 635 | 33 | 2000-05-14 17:00
3211 | 1967-05-14 18:00 | 67.76 | 37 | 415 | 45 | 2000-05-14 18:00
3212 | 1967-05-14 19:00 | 67.4 | 39 | 189 | 57 | 2000-05-14 19:00
3213 | 1967-05-14 20:00 | 64.7 | 44 | 45 | 48 | 2000-05-14 20:00
3214 | 1967-05-14 21:00 | 62.18 | 48 | 0 | 40 | 2000-05-14 21:00
3215 | 1967-05-14 22:00 | 59.48 | 53 | 0 | 31 | 2000-05-14 22:00
3216 | 1967-05-14 23:00 | 58.4 | 54 | 0 | 31 | 2000-05-14 23:00
3217 | 1967-05-15 | 53.36 | 70 | 0 | 36 | 2000-05-15
3218 | 1967-05-15 01:00 | 56.42 | 57 | 0 | 31 | 2000-05-15 01:00
3219 | 1967-05-15 02:00 | 56.42 | 56 | 0 | 33 | 2000-05-15 02:00
3220 | 1967-05-15 03:00 | 56.42 | 54 | 0 | 34 | 2000-05-15 03:00
3221 | 1967-05-15 04:00 | 56.42 | 53 | 0 | 36 | 2000-05-15 04:00
3222 | 1967-05-15 05:00 | 56.06 | 57 | 51 | 31 | 2000-05-15 05:00
3223 | 1967-05-15 06:00 | 55.7 | 60 | 206 | 26 | 2000-05-15 06:00
3224 | 1967-05-15 07:00 | 55.34 | 64 | 432 | 21 | 2000-05-15 07:00
3225 | 1967-05-15 08:00 | 58.94 | 57 | 651 | 26 | 2000-05-15 08:00
3226 | 1967-05-15 09:00 | 62.72 | 49 | 847 | 31 | 2000-05-15 09:00
3227 | 1967-05-15 10:00 | 66.32 | 42 | 1006 | 36 | 2000-05-15 10:00
3228 | 1967-05-15 11:00 | 69.02 | 38 | 1118 | 33 | 2000-05-15 11:00
3229 | 1967-05-15 12:00 | 71.72 | 35 | 1175 | 29 | 2000-05-15 12:00
3230 | 1967-05-15 13:00 | 74.42 | 31 | 1173 | 26 | 2000-05-15 13:00
3231 | 1967-05-15 14:00 | 75.5 | 31 | 1113 | 29 | 2000-05-15 14:00
3232 | 1967-05-15 15:00 | 76.4 | 30 | 998 | 33 | 2000-05-15 15:00
3233 | 1967-05-15 16:00 | 77.48 | 30 | 836 | 36 | 2000-05-15 16:00
3234 | 1967-05-15 17:00 | 75.86 | 32 | 638 | 29 | 2000-05-15 17:00
3235 | 1967-05-15 18:00 | 74.06 | 33 | 419 | 22 | 2000-05-15 18:00
3236 | 1967-05-15 19:00 | 72.44 | 35 | 193 | 15 | 2000-05-15 19:00
3237 | 1967-05-15 20:00 | 67.4 | 46 | 46 | 22 | 2000-05-15 20:00
3238 | 1967-05-15 21:00 | 62.36 | 58 | 0 | 29 | 2000-05-15 21:00
3239 | 1967-05-15 22:00 | 57.32 | 69 | 0 | 36 | 2000-05-15 22:00
3240 | 1967-05-15 23:00 | 55.34 | 70 | 0 | 36 | 2000-05-15 23:00
3241 | 1967-05-16 | 55.34 | 65 | 0 | 15 | 2000-05-16
3242 | 1967-05-16 01:00 | 51.38 | 71 | 0 | 36 | 2000-05-16 01:00
3243 | 1967-05-16 02:00 | 49.76 | 73 | 0 | 36 | 2000-05-16 02:00
3244 | 1967-05-16 03:00 | 47.96 | 74 | 0 | 36 | 2000-05-16 03:00
3245 | 1967-05-16 04:00 | 46.34 | 76 | 0 | 36 | 2000-05-16 04:00
3246 | 1967-05-16 05:00 | 50.66 | 70 | 52 | 38 | 2000-05-16 05:00
3247 | 1967-05-16 06:00 | 55.16 | 64 | 210 | 39 | 2000-05-16 06:00
3248 | 1967-05-16 07:00 | 59.48 | 58 | 436 | 41 | 2000-05-16 07:00
3249 | 1967-05-16 08:00 | 62.72 | 54 | 654 | 36 | 2000-05-16 08:00
3250 | 1967-05-16 09:00 | 66.14 | 50 | 849 | 31 | 2000-05-16 09:00
3251 | 1967-05-16 10:00 | 69.38 | 46 | 1008 | 26 | 2000-05-16 10:00
3252 | 1967-05-16 11:00 | 72.8 | 41 | 1120 | 26 | 2000-05-16 11:00
3253 | 1967-05-16 12:00 | 76.04 | 37 | 1177 | 26 | 2000-05-16 12:00
3254 | 1967-05-16 13:00 | 79.46 | 32 | 1175 | 26 | 2000-05-16 13:00
3255 | 1967-05-16 14:00 | 80.36 | 30 | 1115 | 35 | 2000-05-16 14:00
3256 | 1967-05-16 15:00 | 81.44 | 29 | 1000 | 43 | 2000-05-16 15:00
3257 | 1967-05-16 16:00 | 82.34 | 27 | 838 | 52 | 2000-05-16 16:00
3258 | 1967-05-16 17:00 | 81.44 | 26 | 641 | 35 | 2000-05-16 17:00
3259 | 1967-05-16 18:00 | 80.36 | 26 | 422 | 17 | 2000-05-16 18:00
3260 | 1967-05-16 19:00 | 79.46 | 25 | 197 | 0 | 2000-05-16 19:00
3261 | 1967-05-16 20:00 | 74.06 | 34 | 50 | 5 | 2000-05-16 20:00
3262 | 1967-05-16 21:00 | 68.84 | 43 | 0 | 10 | 2000-05-16 21:00
3263 | 1967-05-16 22:00 | 63.44 | 52 | 0 | 15 | 2000-05-16 22:00
3264 | 1967-05-16 23:00 | 59.48 | 58 | 0 | 15 | 2000-05-16 23:00
3265 | 1967-05-17 | 52.1 | 59 | 0 | 28 | 2000-05-17
3266 | 1967-05-17 01:00 | 51.38 | 71 | 0 | 15 | 2000-05-17 01:00
3267 | 1967-05-17 02:00 | 50.66 | 73 | 0 | 15 | 2000-05-17 02:00
3268 | 1967-05-17 03:00 | 50.12 | 75 | 0 | 15 | 2000-05-17 03:00
3269 | 1967-05-17 04:00 | 49.4 | 77 | 0 | 15 | 2000-05-17 04:00
3270 | 1967-05-17 05:00 | 52.82 | 71 | 56 | 15 | 2000-05-17 05:00
3271 | 1967-05-17 06:00 | 56.06 | 66 | 214 | 15 | 2000-05-17 06:00
3272 | 1967-05-17 07:00 | 59.48 | 60 | 439 | 15 | 2000-05-17 07:00
3273 | 1967-05-17 08:00 | 61.46 | 55 | 657 | 19 | 2000-05-17 08:00
3274 | 1967-05-17 09:00 | 63.44 | 50 | 852 | 22 | 2000-05-17 09:00
3275 | 1967-05-17 10:00 | 65.42 | 45 | 1011 | 26 | 2000-05-17 10:00
3276 | 1967-05-17 11:00 | 68.66 | 38 | 1122 | 41 | 2000-05-17 11:00
3277 | 1967-05-17 12:00 | 72.08 | 32 | 1179 | 57 | 2000-05-17 12:00
3278 | 1967-05-17 13:00 | 75.32 | 25 | 1177 | 72 | 2000-05-17 13:00
3279 | 1967-05-17 14:00 | 75.32 | 25 | 1117 | 62 | 2000-05-17 14:00
3280 | 1967-05-17 15:00 | 75.32 | 26 | 1002 | 51 | 2000-05-17 15:00
3281 | 1967-05-17 16:00 | 75.32 | 26 | 841 | 41 | 2000-05-17 16:00
3282 | 1967-05-17 17:00 | 72.62 | 28 | 644 | 45 | 2000-05-17 17:00
3283 | 1967-05-17 18:00 | 70.1 | 31 | 426 | 48 | 2000-05-17 18:00
3284 | 1967-05-17 19:00 | 67.4 | 33 | 201 | 52 | 2000-05-17 19:00
3285 | 1967-05-17 20:00 | 64.7 | 37 | 50 | 45 | 2000-05-17 20:00
3286 | 1967-05-17 21:00 | 62.18 | 42 | 0 | 38 | 2000-05-17 21:00
3287 | 1967-05-17 22:00 | 59.48 | 46 | 0 | 31 | 2000-05-17 22:00
3288 | 1967-05-17 23:00 | 55.7 | 53 | 0 | 29 | 2000-05-17 23:00
3289 | 1967-05-18 | 50.66 | 72 | 0 | 39 | 2000-05-18
3290 | 1967-05-18 01:00 | 48.32 | 66 | 0 | 26 | 2000-05-18 01:00
3291 | 1967-05-18 02:00 | 45.98 | 69 | 0 | 31 | 2000-05-18 02:00
3292 | 1967-05-18 03:00 | 43.82 | 73 | 0 | 36 | 2000-05-18 03:00
3293 | 1967-05-18 04:00 | 41.48 | 76 | 0 | 41 | 2000-05-18 04:00
3294 | 1967-05-18 05:00 | 45.8 | 70 | 56 | 38 | 2000-05-18 05:00
3295 | 1967-05-18 06:00 | 50.12 | 63 | 217 | 34 | 2000-05-18 06:00
3296 | 1967-05-18 07:00 | 54.44 | 57 | 442 | 31 | 2000-05-18 07:00
3297 | 1967-05-18 08:00 | 57.68 | 52 | 660 | 28 | 2000-05-18 08:00
3298 | 1967-05-18 09:00 | 61.1 | 46 | 854 | 24 | 2000-05-18 09:00
3299 | 1967-05-18 10:00 | 64.34 | 41 | 1013 | 21 | 2000-05-18 10:00
3300 | 1967-05-18 11:00 | 66.32 | 38 | 1124 | 24 | 2000-05-18 11:00
3301 | 1967-05-18 12:00 | 68.48 | 34 | 1181 | 28 | 2000-05-18 12:00
3302 | 1967-05-18 13:00 | 70.46 | 31 | 1179 | 31 | 2000-05-18 13:00
3303 | 1967-05-18 14:00 | 70.82 | 32 | 1119 | 26 | 2000-05-18 14:00
3304 | 1967-05-18 15:00 | 71 | 33 | 1005 | 20 | 2000-05-18 15:00
3305 | 1967-05-18 16:00 | 71.36 | 34 | 844 | 15 | 2000-05-18 16:00
3306 | 1967-05-18 17:00 | 71 | 34 | 647 | 10 | 2000-05-18 17:00
3307 | 1967-05-18 18:00 | 70.82 | 35 | 429 | 5 | 2000-05-18 18:00
3308 | 1967-05-18 19:00 | 70.46 | 35 | 204 | 0 | 2000-05-18 19:00
3309 | 1967-05-18 20:00 | 65.42 | 46 | 54 | 15 | 2000-05-18 20:00
3310 | 1967-05-18 21:00 | 60.38 | 56 | 0 | 31 | 2000-05-18 21:00
3311 | 1967-05-18 22:00 | 55.34 | 67 | 0 | 46 | 2000-05-18 22:00
3312 | 1967-05-18 23:00 | 53 | 69 | 0 | 43 | 2000-05-18 23:00
3313 | 1967-05-19 | 53.36 | 67 | 0 | 52 | 2000-05-19
3314 | 1967-05-19 01:00 | 48.32 | 74 | 0 | 36 | 2000-05-19 01:00
3315 | 1967-05-19 02:00 | 47.42 | 75 | 0 | 33 | 2000-05-19 02:00
3316 | 1967-05-19 03:00 | 46.34 | 75 | 0 | 29 | 2000-05-19 03:00
3317 | 1967-05-19 04:00 | 45.44 | 76 | 0 | 26 | 2000-05-19 04:00
3318 | 1967-05-19 05:00 | 50.12 | 68 | 60 | 28 | 2000-05-19 05:00
3319 | 1967-05-19 06:00 | 54.8 | 60 | 221 | 29 | 2000-05-19 06:00
3320 | 1967-05-19 07:00 | 59.48 | 52 | 445 | 31 | 2000-05-19 07:00
3321 | 1967-05-19 08:00 | 62.72 | 46 | 662 | 33 | 2000-05-19 08:00
3322 | 1967-05-19 09:00 | 66.14 | 41 | 857 | 34 | 2000-05-19 09:00
3323 | 1967-05-19 10:00 | 69.38 | 35 | 1015 | 36 | 2000-05-19 10:00
3324 | 1967-05-19 11:00 | 71.72 | 32 | 1126 | 33 | 2000-05-19 11:00
3325 | 1967-05-19 12:00 | 74.06 | 29 | 1183 | 29 | 2000-05-19 12:00
3326 | 1967-05-19 13:00 | 76.4 | 26 | 1181 | 26 | 2000-05-19 13:00
3327 | 1967-05-19 14:00 | 77.12 | 24 | 1121 | 22 | 2000-05-19 14:00
3328 | 1967-05-19 15:00 | 77.66 | 23 | 1007 | 19 | 2000-05-19 15:00
3329 | 1967-05-19 16:00 | 78.38 | 21 | 846 | 15 | 2000-05-19 16:00
3330 | 1967-05-19 17:00 | 77.12 | 22 | 650 | 15 | 2000-05-19 17:00
3331 | 1967-05-19 18:00 | 75.68 | 22 | 432 | 15 | 2000-05-19 18:00
3332 | 1967-05-19 19:00 | 74.42 | 23 | 208 | 15 | 2000-05-19 19:00
3333 | 1967-05-19 20:00 | 68.66 | 36 | 55 | 24 | 2000-05-19 20:00
3334 | 1967-05-19 21:00 | 63.08 | 49 | 0 | 32 | 2000-05-19 21:00
3335 | 1967-05-19 22:00 | 57.32 | 62 | 0 | 41 | 2000-05-19 22:00
3336 | 1967-05-19 23:00 | 55.34 | 64 | 0 | 46 | 2000-05-19 23:00
3337 | 1967-05-20 | 56.78 | 67 | 0 | 36 | 2000-05-20
3338 | 1967-05-20 01:00 | 51.38 | 69 | 0 | 57 | 2000-05-20 01:00
3339 | 1967-05-20 02:00 | 50.66 | 71 | 0 | 50 | 2000-05-20 02:00
3340 | 1967-05-20 03:00 | 50.12 | 72 | 0 | 43 | 2000-05-20 03:00
3341 | 1967-05-20 04:00 | 49.4 | 74 | 0 | 36 | 2000-05-20 04:00
3342 | 1967-05-20 05:00 | 53.36 | 69 | 60 | 33 | 2000-05-20 05:00
3343 | 1967-05-20 06:00 | 57.5 | 63 | 224 | 29 | 2000-05-20 06:00
3344 | 1967-05-20 07:00 | 61.46 | 58 | 448 | 26 | 2000-05-20 07:00
3345 | 1967-05-20 08:00 | 65.78 | 51 | 665 | 24 | 2000-05-20 08:00
3346 | 1967-05-20 09:00 | 70.1 | 45 | 859 | 23 | 2000-05-20 09:00
3347 | 1967-05-20 10:00 | 74.42 | 38 | 1017 | 21 | 2000-05-20 10:00
3348 | 1967-05-20 11:00 | 76.76 | 34 | 1128 | 28 | 2000-05-20 11:00
3349 | 1967-05-20 12:00 | 79.1 | 30 | 1185 | 34 | 2000-05-20 12:00
3350 | 1967-05-20 13:00 | 81.44 | 26 | 1183 | 41 | 2000-05-20 13:00
3351 | 1967-05-20 14:00 | 82.34 | 25 | 1123 | 38 | 2000-05-20 14:00
3352 | 1967-05-20 15:00 | 83.42 | 23 | 1009 | 34 | 2000-05-20 15:00
3353 | 1967-05-20 16:00 | 84.32 | 22 | 849 | 31 | 2000-05-20 16:00
3354 | 1967-05-20 17:00 | 81.98 | 25 | 653 | 28 | 2000-05-20 17:00
3355 | 1967-05-20 18:00 | 79.82 | 29 | 436 | 24 | 2000-05-20 18:00
3356 | 1967-05-20 19:00 | 77.48 | 32 | 212 | 21 | 2000-05-20 19:00
3357 | 1967-05-20 20:00 | 71.54 | 44 | 55 | 23 | 2000-05-20 20:00
3358 | 1967-05-20 21:00 | 65.42 | 55 | 0 | 24 | 2000-05-20 21:00
3359 | 1967-05-20 22:00 | 59.48 | 67 | 0 | 26 | 2000-05-20 22:00
3360 | 1967-05-20 23:00 | 58.04 | 67 | 0 | 31 | 2000-05-20 23:00
3361 | 1967-05-21 | 59.48 | 52 | 0 | 29 | 2000-05-21
3362 | 1967-05-21 01:00 | 55.34 | 67 | 0 | 41 | 2000-05-21 01:00
3363 | 1967-05-21 02:00 | 53.36 | 70 | 0 | 36 | 2000-05-21 02:00
3364 | 1967-05-21 03:00 | 51.38 | 74 | 0 | 31 | 2000-05-21 03:00
3365 | 1967-05-21 04:00 | 49.4 | 77 | 0 | 26 | 2000-05-21 04:00
3366 | 1967-05-21 05:00 | 54.08 | 71 | 63 | 29 | 2000-05-21 05:00
3367 | 1967-05-21 06:00 | 58.76 | 64 | 227 | 33 | 2000-05-21 06:00
3368 | 1967-05-21 07:00 | 63.44 | 58 | 451 | 36 | 2000-05-21 07:00
3369 | 1967-05-21 08:00 | 67.4 | 52 | 667 | 31 | 2000-05-21 08:00
3370 | 1967-05-21 09:00 | 71.36 | 46 | 861 | 26 | 2000-05-21 09:00
3371 | 1967-05-21 10:00 | 75.32 | 40 | 1019 | 21 | 2000-05-21 10:00
3372 | 1967-05-21 11:00 | 78.38 | 35 | 1130 | 26 | 2000-05-21 11:00
3373 | 1967-05-21 12:00 | 81.26 | 31 | 1186 | 31 | 2000-05-21 12:00
3374 | 1967-05-21 13:00 | 84.32 | 26 | 1185 | 36 | 2000-05-21 13:00
3375 | 1967-05-21 14:00 | 83.42 | 26 | 1125 | 45 | 2000-05-21 14:00
3376 | 1967-05-21 15:00 | 82.34 | 25 | 1011 | 53 | 2000-05-21 15:00
3377 | 1967-05-21 16:00 | 81.44 | 25 | 851 | 62 | 2000-05-21 16:00
3378 | 1967-05-21 17:00 | 78.74 | 28 | 656 | 62 | 2000-05-21 17:00
3379 | 1967-05-21 18:00 | 76.04 | 30 | 439 | 62 | 2000-05-21 18:00
3380 | 1967-05-21 19:00 | 73.34 | 33 | 215 | 62 | 2000-05-21 19:00
3381 | 1967-05-21 20:00 | 70.64 | 36 | 59 | 50 | 2000-05-21 20:00
3382 | 1967-05-21 21:00 | 68.12 | 40 | 0 | 38 | 2000-05-21 21:00
3383 | 1967-05-21 22:00 | 65.42 | 43 | 0 | 26 | 2000-05-21 22:00
3384 | 1967-05-21 23:00 | 62.36 | 48 | 0 | 28 | 2000-05-21 23:00
3385 | 1967-05-22 | 56.42 | 48 | 0 | 35 | 2000-05-22
3386 | 1967-05-22 01:00 | 56.42 | 57 | 0 | 31 | 2000-05-22 01:00
3387 | 1967-05-22 02:00 | 54.08 | 62 | 0 | 34 | 2000-05-22 02:00
3388 | 1967-05-22 03:00 | 51.74 | 66 | 0 | 38 | 2000-05-22 03:00
3389 | 1967-05-22 04:00 | 49.4 | 71 | 0 | 41 | 2000-05-22 04:00
3390 | 1967-05-22 05:00 | 52.82 | 68 | 63 | 38 | 2000-05-22 05:00
3391 | 1967-05-22 06:00 | 56.06 | 65 | 230 | 34 | 2000-05-22 06:00
3392 | 1967-05-22 07:00 | 59.48 | 62 | 454 | 31 | 2000-05-22 07:00
3393 | 1967-05-22 08:00 | 63.08 | 54 | 670 | 28 | 2000-05-22 08:00
3394 | 1967-05-22 09:00 | 66.86 | 46 | 863 | 24 | 2000-05-22 09:00
3395 | 1967-05-22 10:00 | 70.46 | 38 | 1021 | 21 | 2000-05-22 10:00
3396 | 1967-05-22 11:00 | 73.52 | 32 | 1131 | 26 | 2000-05-22 11:00
3397 | 1967-05-22 12:00 | 76.4 | 26 | 1188 | 31 | 2000-05-22 12:00
3398 | 1967-05-22 13:00 | 79.46 | 20 | 1187 | 36 | 2000-05-22 13:00
3399 | 1967-05-22 14:00 | 80.18 | 17 | 1127 | 51 | 2000-05-22 14:00
3400 | 1967-05-22 15:00 | 80.72 | 15 | 1014 | 67 | 2000-05-22 15:00
3401 | 1967-05-22 16:00 | 81.44 | 12 | 854 | 82 | 2000-05-22 16:00
3402 | 1967-05-22 17:00 | 77.48 | 18 | 659 | 70 | 2000-05-22 17:00
3403 | 1967-05-22 18:00 | 73.34 | 24 | 442 | 58 | 2000-05-22 18:00
3404 | 1967-05-22 19:00 | 69.38 | 30 | 219 | 46 | 2000-05-22 19:00
3405 | 1967-05-22 20:00 | 66.32 | 34 | 59 | 48 | 2000-05-22 20:00
3406 | 1967-05-22 21:00 | 63.44 | 37 | 0 | 50 | 2000-05-22 21:00
3407 | 1967-05-22 22:00 | 60.38 | 41 | 0 | 52 | 2000-05-22 22:00
3408 | 1967-05-22 23:00 | 58.4 | 44 | 0 | 43 | 2000-05-22 23:00
3409 | 1967-05-23 | 51.02 | 51 | 0 | 57 | 2000-05-23
3410 | 1967-05-23 01:00 | 54.44 | 51 | 0 | 26 | 2000-05-23 01:00
3411 | 1967-05-23 02:00 | 51.74 | 54 | 0 | 24 | 2000-05-23 02:00
3412 | 1967-05-23 03:00 | 49.04 | 58 | 0 | 23 | 2000-05-23 03:00
3413 | 1967-05-23 04:00 | 46.34 | 61 | 0 | 21 | 2000-05-23 04:00
3414 | 1967-05-23 05:00 | 49.76 | 54 | 66 | 24 | 2000-05-23 05:00
3415 | 1967-05-23 06:00 | 53 | 46 | 233 | 28 | 2000-05-23 06:00
3416 | 1967-05-23 07:00 | 56.42 | 39 | 456 | 31 | 2000-05-23 07:00
3417 | 1967-05-23 08:00 | 59.12 | 35 | 672 | 31 | 2000-05-23 08:00
3418 | 1967-05-23 09:00 | 61.64 | 31 | 865 | 31 | 2000-05-23 09:00
3419 | 1967-05-23 10:00 | 64.34 | 27 | 1022 | 31 | 2000-05-23 10:00
3420 | 1967-05-23 11:00 | 66.32 | 24 | 1133 | 28 | 2000-05-23 11:00
3421 | 1967-05-23 12:00 | 68.48 | 21 | 1190 | 24 | 2000-05-23 12:00
3422 | 1967-05-23 13:00 | 70.46 | 18 | 1188 | 21 | 2000-05-23 13:00
3423 | 1967-05-23 14:00 | 70.1 | 20 | 1129 | 35 | 2000-05-23 14:00
3424 | 1967-05-23 15:00 | 69.74 | 22 | 1016 | 48 | 2000-05-23 15:00
3425 | 1967-05-23 16:00 | 69.38 | 24 | 856 | 62 | 2000-05-23 16:00
3426 | 1967-05-23 17:00 | 66.32 | 28 | 662 | 62 | 2000-05-23 17:00
3427 | 1967-05-23 18:00 | 63.44 | 32 | 445 | 62 | 2000-05-23 18:00
3428 | 1967-05-23 19:00 | 60.38 | 36 | 222 | 62 | 2000-05-23 19:00
3429 | 1967-05-23 20:00 | 58.4 | 39 | 63 | 64 | 2000-05-23 20:00
3430 | 1967-05-23 21:00 | 56.42 | 42 | 0 | 65 | 2000-05-23 21:00
3431 | 1967-05-23 22:00 | 54.44 | 45 | 0 | 67 | 2000-05-23 22:00
3432 | 1967-05-23 23:00 | 52.82 | 48 | 0 | 62 | 2000-05-23 23:00
3433 | 1967-05-24 | 47.06 | 51 | 0 | 48 | 2000-05-24
3434 | 1967-05-24 01:00 | 49.4 | 54 | 0 | 52 | 2000-05-24 01:00
3435 | 1967-05-24 02:00 | 48.14 | 56 | 0 | 47 | 2000-05-24 02:00
3436 | 1967-05-24 03:00 | 46.7 | 58 | 0 | 41 | 2000-05-24 03:00
3437 | 1967-05-24 04:00 | 45.44 | 60 | 0 | 36 | 2000-05-24 04:00
3438 | 1967-05-24 05:00 | 48.14 | 53 | 65 | 38 | 2000-05-24 05:00
3439 | 1967-05-24 06:00 | 50.66 | 47 | 236 | 39 | 2000-05-24 06:00
3440 | 1967-05-24 07:00 | 53.36 | 40 | 459 | 41 | 2000-05-24 07:00
3441 | 1967-05-24 08:00 | 54.98 | 37 | 674 | 32 | 2000-05-24 08:00
3442 | 1967-05-24 09:00 | 56.78 | 35 | 867 | 24 | 2000-05-24 09:00
3443 | 1967-05-24 10:00 | 58.4 | 32 | 1024 | 15 | 2000-05-24 10:00
3444 | 1967-05-24 11:00 | 60.02 | 30 | 1135 | 22 | 2000-05-24 11:00
3445 | 1967-05-24 12:00 | 61.82 | 28 | 1191 | 29 | 2000-05-24 12:00
3446 | 1967-05-24 13:00 | 63.44 | 26 | 1190 | 36 | 2000-05-24 13:00
3447 | 1967-05-24 14:00 | 63.8 | 25 | 1131 | 46 | 2000-05-24 14:00
3448 | 1967-05-24 15:00 | 63.98 | 24 | 1018 | 57 | 2000-05-24 15:00
3449 | 1967-05-24 16:00 | 64.34 | 23 | 859 | 67 | 2000-05-24 16:00
3450 | 1967-05-24 17:00 | 62 | 26 | 664 | 69 | 2000-05-24 17:00
3451 | 1967-05-24 18:00 | 59.66 | 29 | 448 | 70 | 2000-05-24 18:00
3452 | 1967-05-24 19:00 | 57.32 | 32 | 226 | 72 | 2000-05-24 19:00
3453 | 1967-05-24 20:00 | 53.72 | 39 | 63 | 55 | 2000-05-24 20:00
3454 | 1967-05-24 21:00 | 49.94 | 45 | 0 | 38 | 2000-05-24 21:00
3455 | 1967-05-24 22:00 | 46.34 | 52 | 0 | 21 | 2000-05-24 22:00
3456 | 1967-05-24 23:00 | 46.7 | 51 | 0 | 35 | 2000-05-24 23:00
3457 | 1967-05-25 | 43.46 | 64 | 0 | 43 | 2000-05-25
3458 | 1967-05-25 01:00 | 47.42 | 50 | 0 | 62 | 2000-05-25 01:00
3459 | 1967-05-25 02:00 | 46.34 | 51 | 0 | 59 | 2000-05-25 02:00
3460 | 1967-05-25 03:00 | 45.44 | 52 | 0 | 55 | 2000-05-25 03:00
3461 | 1967-05-25 04:00 | 44.36 | 53 | 0 | 52 | 2000-05-25 04:00
3462 | 1967-05-25 05:00 | 46.34 | 50 | 68 | 42 | 2000-05-25 05:00
3463 | 1967-05-25 06:00 | 48.5 | 47 | 239 | 31 | 2000-05-25 06:00
3464 | 1967-05-25 07:00 | 50.48 | 44 | 461 | 21 | 2000-05-25 07:00
3465 | 1967-05-25 08:00 | 52.82 | 39 | 676 | 19 | 2000-05-25 08:00
3466 | 1967-05-25 09:00 | 54.98 | 35 | 869 | 17 | 2000-05-25 09:00
3467 | 1967-05-25 10:00 | 57.32 | 30 | 1025 | 15 | 2000-05-25 10:00
3468 | 1967-05-25 11:00 | 58.94 | 28 | 1136 | 19 | 2000-05-25 11:00
3469 | 1967-05-25 12:00 | 60.74 | 26 | 1193 | 22 | 2000-05-25 12:00
3470 | 1967-05-25 13:00 | 62.36 | 24 | 1191 | 26 | 2000-05-25 13:00
3471 | 1967-05-25 14:00 | 63.62 | 23 | 1132 | 26 | 2000-05-25 14:00
3472 | 1967-05-25 15:00 | 65.06 | 23 | 1020 | 26 | 2000-05-25 15:00
3473 | 1967-05-25 16:00 | 66.32 | 22 | 861 | 26 | 2000-05-25 16:00
3474 | 1967-05-25 17:00 | 64.7 | 26 | 667 | 24 | 2000-05-25 17:00
3475 | 1967-05-25 18:00 | 63.08 | 30 | 451 | 23 | 2000-05-25 18:00
3476 | 1967-05-25 19:00 | 61.46 | 34 | 229 | 21 | 2000-05-25 19:00
3477 | 1967-05-25 20:00 | 56.78 | 44 | 66 | 26 | 2000-05-25 20:00
3478 | 1967-05-25 21:00 | 52.1 | 53 | 0 | 31 | 2000-05-25 21:00
3479 | 1967-05-25 22:00 | 47.42 | 63 | 0 | 36 | 2000-05-25 22:00
3480 | 1967-05-25 23:00 | 45.44 | 64 | 0 | 39 | 2000-05-25 23:00
3481 | 1967-05-26 | 47.42 | 68 | 0 | 41 | 2000-05-26
3482 | 1967-05-26 01:00 | 41.48 | 65 | 0 | 46 | 2000-05-26 01:00
3483 | 1967-05-26 02:00 | 40.04 | 67 | 0 | 44 | 2000-05-26 02:00
3484 | 1967-05-26 03:00 | 38.78 | 68 | 0 | 43 | 2000-05-26 03:00
3485 | 1967-05-26 04:00 | 37.34 | 70 | 0 | 41 | 2000-05-26 04:00
3486 | 1967-05-26 05:00 | 42.38 | 61 | 67 | 41 | 2000-05-26 05:00
3487 | 1967-05-26 06:00 | 47.42 | 52 | 241 | 41 | 2000-05-26 06:00
3488 | 1967-05-26 07:00 | 52.46 | 43 | 463 | 41 | 2000-05-26 07:00
3489 | 1967-05-26 08:00 | 56.78 | 38 | 678 | 38 | 2000-05-26 08:00
3490 | 1967-05-26 09:00 | 61.1 | 33 | 870 | 34 | 2000-05-26 09:00
3491 | 1967-05-26 10:00 | 65.42 | 28 | 1027 | 31 | 2000-05-26 10:00
3492 | 1967-05-26 11:00 | 66.68 | 26 | 1137 | 26 | 2000-05-26 11:00
3493 | 1967-05-26 12:00 | 68.12 | 24 | 1194 | 20 | 2000-05-26 12:00
3494 | 1967-05-26 13:00 | 69.38 | 22 | 1193 | 15 | 2000-05-26 13:00
3495 | 1967-05-26 14:00 | 70.64 | 21 | 1134 | 17 | 2000-05-26 14:00
3496 | 1967-05-26 15:00 | 72.08 | 20 | 1021 | 19 | 2000-05-26 15:00
3497 | 1967-05-26 16:00 | 73.34 | 19 | 863 | 21 | 2000-05-26 16:00
3498 | 1967-05-26 17:00 | 72.08 | 21 | 670 | 21 | 2000-05-26 17:00
3499 | 1967-05-26 18:00 | 70.64 | 22 | 454 | 21 | 2000-05-26 18:00
3500 | 1967-05-26 19:00 | 69.38 | 24 | 232 | 21 | 2000-05-26 19:00
3501 | 1967-05-26 20:00 | 62.72 | 38 | 66 | 28 | 2000-05-26 20:00
3502 | 1967-05-26 21:00 | 56.06 | 52 | 0 | 34 | 2000-05-26 21:00
3503 | 1967-05-26 22:00 | 49.4 | 66 | 0 | 41 | 2000-05-26 22:00
3504 | 1967-05-26 23:00 | 48.32 | 67 | 0 | 41 | 2000-05-26 23:00
3505 | 1967-05-27 | 56.96 | 85 | 0 | 33 | 2000-05-27
3506 | 1967-05-27 01:00 | 46.34 | 69 | 0 | 41 | 2000-05-27 01:00
3507 | 1967-05-27 02:00 | 45.44 | 71 | 0 | 45 | 2000-05-27 02:00
3508 | 1967-05-27 03:00 | 44.36 | 74 | 0 | 48 | 2000-05-27 03:00
3509 | 1967-05-27 04:00 | 43.46 | 76 | 0 | 52 | 2000-05-27 04:00
3510 | 1967-05-27 05:00 | 48.86 | 68 | 70 | 52 | 2000-05-27 05:00
3511 | 1967-05-27 06:00 | 54.08 | 60 | 243 | 52 | 2000-05-27 06:00
3512 | 1967-05-27 07:00 | 59.48 | 52 | 465 | 52 | 2000-05-27 07:00
3513 | 1967-05-27 08:00 | 61.82 | 48 | 680 | 42 | 2000-05-27 08:00
3514 | 1967-05-27 09:00 | 63.98 | 43 | 872 | 31 | 2000-05-27 09:00
3515 | 1967-05-27 10:00 | 66.32 | 39 | 1028 | 21 | 2000-05-27 10:00
3516 | 1967-05-27 11:00 | 67.94 | 35 | 1139 | 23 | 2000-05-27 11:00
3517 | 1967-05-27 12:00 | 69.74 | 31 | 1195 | 24 | 2000-05-27 12:00
3518 | 1967-05-27 13:00 | 71.36 | 27 | 1194 | 26 | 2000-05-27 13:00
3519 | 1967-05-27 14:00 | 71.72 | 27 | 1135 | 22 | 2000-05-27 14:00
3520 | 1967-05-27 15:00 | 72.08 | 27 | 1023 | 19 | 2000-05-27 15:00
3521 | 1967-05-27 16:00 | 72.44 | 27 | 865 | 15 | 2000-05-27 16:00
3522 | 1967-05-27 17:00 | 71.18 | 31 | 672 | 24 | 2000-05-27 17:00
3523 | 1967-05-27 18:00 | 69.74 | 35 | 457 | 32 | 2000-05-27 18:00
3524 | 1967-05-27 19:00 | 68.48 | 39 | 235 | 41 | 2000-05-27 19:00
3525 | 1967-05-27 20:00 | 65.78 | 49 | 69 | 39 | 2000-05-27 20:00
3526 | 1967-05-27 21:00 | 63.08 | 59 | 0 | 38 | 2000-05-27 21:00
3527 | 1967-05-27 22:00 | 60.38 | 69 | 0 | 36 | 2000-05-27 22:00
3528 | 1967-05-27 23:00 | 58.76 | 77 | 0 | 34 | 2000-05-27 23:00
3529 | 1967-05-28 | 47.06 | 67 | 0 | 24 | 2000-05-28
3530 | 1967-05-28 01:00 | 55.34 | 93 | 0 | 31 | 2000-05-28 01:00
3531 | 1967-05-28 02:00 | 54.98 | 93 | 0 | 29 | 2000-05-28 02:00
3532 | 1967-05-28 03:00 | 54.8 | 93 | 0 | 28 | 2000-05-28 03:00
3533 | 1967-05-28 04:00 | 54.44 | 93 | 0 | 26 | 2000-05-28 04:00
3534 | 1967-05-28 05:00 | 55.34 | 89 | 72 | 21 | 2000-05-28 05:00
3535 | 1967-05-28 06:00 | 56.42 | 84 | 246 | 15 | 2000-05-28 06:00
3536 | 1967-05-28 07:00 | 57.32 | 80 | 467 | 10 | 2000-05-28 07:00
3537 | 1967-05-28 08:00 | 59.66 | 74 | 681 | 20 | 2000-05-28 08:00
3538 | 1967-05-28 09:00 | 62 | 69 | 873 | 31 | 2000-05-28 09:00
3539 | 1967-05-28 10:00 | 64.34 | 63 | 1030 | 41 | 2000-05-28 10:00
3540 | 1967-05-28 11:00 | 66.32 | 57 | 1140 | 48 | 2000-05-28 11:00
3541 | 1967-05-28 12:00 | 68.48 | 50 | 1196 | 55 | 2000-05-28 12:00
3542 | 1967-05-28 13:00 | 70.46 | 44 | 1195 | 62 | 2000-05-28 13:00
3543 | 1967-05-28 14:00 | 70.1 | 45 | 1137 | 53 | 2000-05-28 14:00
3544 | 1967-05-28 15:00 | 69.74 | 46 | 1025 | 45 | 2000-05-28 15:00
3545 | 1967-05-28 16:00 | 69.38 | 47 | 867 | 36 | 2000-05-28 16:00
3546 | 1967-05-28 17:00 | 67.4 | 46 | 675 | 46 | 2000-05-28 17:00
3547 | 1967-05-28 18:00 | 65.42 | 44 | 460 | 57 | 2000-05-28 18:00
3548 | 1967-05-28 19:00 | 63.44 | 43 | 239 | 67 | 2000-05-28 19:00
3549 | 1967-05-28 20:00 | 59.84 | 48 | 69 | 55 | 2000-05-28 20:00
3550 | 1967-05-28 21:00 | 56.06 | 54 | 0 | 43 | 2000-05-28 21:00
3551 | 1967-05-28 22:00 | 52.46 | 59 | 0 | 31 | 2000-05-28 22:00
3552 | 1967-05-28 23:00 | 49.76 | 63 | 0 | 28 | 2000-05-28 23:00
3553 | 1967-05-29 | 46.34 | 61 | 0 | 28 | 2000-05-29
3554 | 1967-05-29 01:00 | 44.36 | 71 | 0 | 21 | 2000-05-29 01:00
3555 | 1967-05-29 02:00 | 42.74 | 72 | 0 | 24 | 2000-05-29 02:00
3556 | 1967-05-29 03:00 | 40.94 | 72 | 0 | 28 | 2000-05-29 03:00
3557 | 1967-05-29 04:00 | 39.32 | 73 | 0 | 31 | 2000-05-29 04:00
3558 | 1967-05-29 05:00 | 44.36 | 66 | 71 | 36 | 2000-05-29 05:00
3559 | 1967-05-29 06:00 | 49.4 | 58 | 248 | 41 | 2000-05-29 06:00
3560 | 1967-05-29 07:00 | 54.44 | 51 | 469 | 46 | 2000-05-29 07:00
3561 | 1967-05-29 08:00 | 56.78 | 46 | 683 | 48 | 2000-05-29 08:00
3562 | 1967-05-29 09:00 | 59.12 | 41 | 874 | 50 | 2000-05-29 09:00
3563 | 1967-05-29 10:00 | 61.46 | 36 | 1031 | 52 | 2000-05-29 10:00
3564 | 1967-05-29 11:00 | 62.36 | 35 | 1141 | 55 | 2000-05-29 11:00
3565 | 1967-05-29 12:00 | 63.44 | 35 | 1198 | 59 | 2000-05-29 12:00
3566 | 1967-05-29 13:00 | 64.34 | 34 | 1197 | 62 | 2000-05-29 13:00
3567 | 1967-05-29 14:00 | 64.7 | 33 | 1138 | 62 | 2000-05-29 14:00
3568 | 1967-05-29 15:00 | 65.06 | 31 | 1027 | 62 | 2000-05-29 15:00
3569 | 1967-05-29 16:00 | 65.42 | 30 | 869 | 62 | 2000-05-29 16:00
3570 | 1967-05-29 17:00 | 63.08 | 33 | 677 | 59 | 2000-05-29 17:00
3571 | 1967-05-29 18:00 | 60.74 | 36 | 463 | 55 | 2000-05-29 18:00
3572 | 1967-05-29 19:00 | 58.4 | 39 | 242 | 52 | 2000-05-29 19:00
3573 | 1967-05-29 20:00 | 54.98 | 45 | 72 | 45 | 2000-05-29 20:00
3574 | 1967-05-29 21:00 | 51.74 | 50 | 0 | 38 | 2000-05-29 21:00
3575 | 1967-05-29 22:00 | 48.32 | 56 | 0 | 31 | 2000-05-29 22:00
3576 | 1967-05-29 23:00 | 47.42 | 58 | 0 | 29 | 2000-05-29 23:00
3577 | 1967-05-30 | 49.4 | 69 | 0 | 41 | 2000-05-30
3578 | 1967-05-30 01:00 | 45.44 | 63 | 0 | 26 | 2000-05-30 01:00
3579 | 1967-05-30 02:00 | 43.1 | 65 | 0 | 28 | 2000-05-30 02:00
3580 | 1967-05-30 03:00 | 40.76 | 68 | 0 | 29 | 2000-05-30 03:00
3581 | 1967-05-30 04:00 | 38.42 | 70 | 0 | 31 | 2000-05-30 04:00
3582 | 1967-05-30 05:00 | 42.38 | 65 | 74 | 29 | 2000-05-30 05:00
3583 | 1967-05-30 06:00 | 46.52 | 59 | 250 | 28 | 2000-05-30 06:00
3584 | 1967-05-30 07:00 | 50.48 | 54 | 471 | 26 | 2000-05-30 07:00
3585 | 1967-05-30 08:00 | 53.72 | 48 | 684 | 22 | 2000-05-30 08:00
3586 | 1967-05-30 09:00 | 57.14 | 42 | 876 | 19 | 2000-05-30 09:00
3587 | 1967-05-30 10:00 | 60.38 | 36 | 1032 | 15 | 2000-05-30 10:00
3588 | 1967-05-30 11:00 | 61.1 | 34 | 1142 | 15 | 2000-05-30 11:00
3589 | 1967-05-30 12:00 | 61.64 | 32 | 1199 | 15 | 2000-05-30 12:00
3590 | 1967-05-30 13:00 | 62.36 | 30 | 1198 | 15 | 2000-05-30 13:00
3591 | 1967-05-30 14:00 | 59.66 | 43 | 1140 | 34 | 2000-05-30 14:00
3592 | 1967-05-30 15:00 | 57.14 | 56 | 1029 | 53 | 2000-05-30 15:00
3593 | 1967-05-30 16:00 | 54.44 | 69 | 871 | 72 | 2000-05-30 16:00
3594 | 1967-05-30 17:00 | 53.72 | 67 | 679 | 65 | 2000-05-30 17:00
3595 | 1967-05-30 18:00 | 53.18 | 66 | 465 | 59 | 2000-05-30 18:00
3596 | 1967-05-30 19:00 | 52.46 | 64 | 245 | 52 | 2000-05-30 19:00
3597 | 1967-05-30 20:00 | 51.38 | 65 | 72 | 45 | 2000-05-30 20:00
3598 | 1967-05-30 21:00 | 50.48 | 65 | 0 | 38 | 2000-05-30 21:00
3599 | 1967-05-30 22:00 | 49.4 | 66 | 0 | 31 | 2000-05-30 22:00
3600 | 1967-05-30 23:00 | 49.4 | 68 | 0 | 36 | 2000-05-30 23:00
3601 | 1967-05-31 | 63.26 | 60 | 0 | 30 | 2000-05-31
3602 | 1967-05-31 01:00 | 49.4 | 71 | 0 | 46 | 2000-05-31 01:00
3603 | 1967-05-31 02:00 | 48.32 | 77 | 0 | 38 | 2000-05-31 02:00
3604 | 1967-05-31 03:00 | 47.42 | 83 | 0 | 29 | 2000-05-31 03:00
3605 | 1967-05-31 04:00 | 46.34 | 89 | 0 | 21 | 2000-05-31 04:00
3606 | 1967-05-31 05:00 | 47.42 | 85 | 72 | 26 | 2000-05-31 05:00
3607 | 1967-05-31 06:00 | 48.32 | 81 | 252 | 31 | 2000-05-31 06:00
3608 | 1967-05-31 07:00 | 49.4 | 77 | 472 | 36 | 2000-05-31 07:00
3609 | 1967-05-31 08:00 | 53.36 | 71 | 686 | 33 | 2000-05-31 08:00
3610 | 1967-05-31 09:00 | 57.5 | 64 | 877 | 29 | 2000-05-31 09:00
3611 | 1967-05-31 10:00 | 61.46 | 58 | 1033 | 26 | 2000-05-31 10:00
3612 | 1967-05-31 11:00 | 64.16 | 51 | 1143 | 33 | 2000-05-31 11:00
3613 | 1967-05-31 12:00 | 66.68 | 45 | 1200 | 39 | 2000-05-31 12:00
3614 | 1967-05-31 13:00 | 69.38 | 38 | 1199 | 46 | 2000-05-31 13:00
3615 | 1967-05-31 14:00 | 70.64 | 37 | 1141 | 46 | 2000-05-31 14:00
3616 | 1967-05-31 15:00 | 72.08 | 35 | 1030 | 46 | 2000-05-31 15:00
3617 | 1967-05-31 16:00 | 73.34 | 34 | 873 | 46 | 2000-05-31 16:00
3618 | 1967-05-31 17:00 | 72.62 | 35 | 682 | 56 | 2000-05-31 17:00
3619 | 1967-05-31 18:00 | 72.08 | 35 | 468 | 67 | 2000-05-31 18:00
3620 | 1967-05-31 19:00 | 70.1 | 39 | 247 | 70 | 2000-05-31 19:00
3621 | 1967-05-31 20:00 | 67.94 | 45 | 75 | 56 | 2000-05-31 20:00
3622 | 1967-05-31 21:00 | 66.14 | 50 | 0 | 45 | 2000-05-31 21:00
3623 | 1967-05-31 22:00 | 64.7 | 55 | 0 | 37 | 2000-05-31 22:00
3624 | 1967-05-31 23:00 | 63.98 | 58 | 0 | 32 | 2000-05-31 23:00
3625 | 1968-06-01 | 67.04 | 57 | 0 | 100 | 2000-06-01
3626 | 1968-06-01 01:00 | 62.36 | 65 | 0 | 29 | 2000-06-01 01:00
3627 | 1968-06-01 02:00 | 62 | 66 | 0 | 32 | 2000-06-01 02:00
3628 | 1968-06-01 03:00 | 62 | 67 | 0 | 38 | 2000-06-01 03:00
3629 | 1968-06-01 04:00 | 62 | 66 | 0 | 48 | 2000-06-01 04:00
3630 | 1968-06-01 05:00 | 62.36 | 67 | 76 | 53 | 2000-06-01 05:00
3631 | 1968-06-01 06:00 | 62.72 | 69 | 255 | 57 | 2000-06-01 06:00
3632 | 1968-06-01 07:00 | 63.44 | 70 | 475 | 62 | 2000-06-01 07:00
3633 | 1968-06-01 08:00 | 65.42 | 66 | 688 | 71 | 2000-06-01 08:00
3634 | 1968-06-01 09:00 | 67.4 | 61 | 879 | 79 | 2000-06-01 09:00
3635 | 1968-06-01 10:00 | 69.38 | 57 | 1035 | 88 | 2000-06-01 10:00
3636 | 1968-06-01 11:00 | 69.38 | 57 | 1145 | 93 | 2000-06-01 11:00
3637 | 1968-06-01 12:00 | 69.38 | 57 | 1202 | 98 | 2000-06-01 12:00
3638 | 1968-06-01 13:00 | 69.38 | 57 | 1201 | 103 | 2000-06-01 13:00
3639 | 1968-06-01 14:00 | 70.1 | 56 | 1144 | 96 | 2000-06-01 14:00
3640 | 1968-06-01 15:00 | 70.64 | 56 | 1033 | 89 | 2000-06-01 15:00
3641 | 1968-06-01 16:00 | 71.36 | 55 | 877 | 82 | 2000-06-01 16:00
3642 | 1968-06-01 17:00 | 70.46 | 57 | 686 | 92 | 2000-06-01 17:00
3643 | 1968-06-01 18:00 | 69.38 | 59 | 473 | 103 | 2000-06-01 18:00
3644 | 1968-06-01 19:00 | 68.48 | 61 | 253 | 113 | 2000-06-01 19:00
3645 | 1968-06-01 20:00 | 67.76 | 62 | 77 | 106 | 2000-06-01 20:00
3646 | 1968-06-01 21:00 | 67.04 | 62 | 0 | 100 | 2000-06-01 21:00
3647 | 1968-06-01 22:00 | 66.32 | 63 | 0 | 93 | 2000-06-01 22:00
3648 | 1968-06-01 23:00 | 66.68 | 60 | 0 | 96 | 2000-06-01 23:00
3649 | 1968-06-02 | 48.68 | 62 | 0 | 26 | 2000-06-02
3650 | 1968-06-02 01:00 | 67.4 | 54 | 0 | 103 | 2000-06-02 01:00
3651 | 1968-06-02 02:00 | 66.32 | 55 | 0 | 112 | 2000-06-02 02:00
3652 | 1968-06-02 03:00 | 65.42 | 57 | 0 | 120 | 2000-06-02 03:00
3653 | 1968-06-02 04:00 | 64.34 | 58 | 0 | 129 | 2000-06-02 04:00
3654 | 1968-06-02 05:00 | 64.34 | 61 | 78 | 117 | 2000-06-02 05:00
3655 | 1968-06-02 06:00 | 64.34 | 64 | 257 | 105 | 2000-06-02 06:00
3656 | 1968-06-02 07:00 | 64.34 | 67 | 476 | 93 | 2000-06-02 07:00
3657 | 1968-06-02 08:00 | 66.32 | 62 | 689 | 83 | 2000-06-02 08:00
3658 | 1968-06-02 09:00 | 68.48 | 58 | 880 | 72 | 2000-06-02 09:00
3659 | 1968-06-02 10:00 | 70.46 | 53 | 1035 | 62 | 2000-06-02 10:00
3660 | 1968-06-02 11:00 | 72.08 | 46 | 1145 | 57 | 2000-06-02 11:00
3661 | 1968-06-02 12:00 | 73.7 | 40 | 1202 | 51 | 2000-06-02 12:00
3662 | 1968-06-02 13:00 | 75.32 | 33 | 1202 | 46 | 2000-06-02 13:00
3663 | 1968-06-02 14:00 | 74.6 | 31 | 1145 | 65 | 2000-06-02 14:00
3664 | 1968-06-02 15:00 | 74.06 | 28 | 1035 | 84 | 2000-06-02 15:00
3665 | 1968-06-02 16:00 | 73.34 | 26 | 879 | 103 | 2000-06-02 16:00
3666 | 1968-06-02 17:00 | 70.1 | 31 | 688 | 89 | 2000-06-02 17:00
3667 | 1968-06-02 18:00 | 66.68 | 36 | 475 | 76 | 2000-06-02 18:00
3668 | 1968-06-02 19:00 | 63.44 | 41 | 256 | 62 | 2000-06-02 19:00
3669 | 1968-06-02 20:00 | 60.02 | 46 | 77 | 50 | 2000-06-02 20:00
3670 | 1968-06-02 21:00 | 56.78 | 50 | 0 | 38 | 2000-06-02 21:00
3671 | 1968-06-02 22:00 | 53.36 | 55 | 0 | 26 | 2000-06-02 22:00
3672 | 1968-06-02 23:00 | 51.02 | 59 | 0 | 26 | 2000-06-02 23:00
3673 | 1968-06-03 | 55.7 | 58 | 0 | 31 | 2000-06-03
3674 | 1968-06-03 01:00 | 46.34 | 66 | 0 | 26 | 2000-06-03 01:00
3675 | 1968-06-03 02:00 | 46.34 | 63 | 0 | 24 | 2000-06-03 02:00
3676 | 1968-06-03 03:00 | 46.34 | 61 | 0 | 23 | 2000-06-03 03:00
3677 | 1968-06-03 04:00 | 46.34 | 58 | 0 | 21 | 2000-06-03 04:00
3678 | 1968-06-03 05:00 | 46.7 | 59 | 76 | 35 | 2000-06-03 05:00
3679 | 1968-06-03 06:00 | 47.06 | 60 | 258 | 48 | 2000-06-03 06:00
3680 | 1968-06-03 07:00 | 47.42 | 61 | 477 | 62 | 2000-06-03 07:00
3681 | 1968-06-03 08:00 | 52.82 | 50 | 690 | 50 | 2000-06-03 08:00
3682 | 1968-06-03 09:00 | 58.04 | 40 | 880 | 38 | 2000-06-03 09:00
3683 | 1968-06-03 10:00 | 63.44 | 29 | 1036 | 26 | 2000-06-03 10:00
3684 | 1968-06-03 11:00 | 64.7 | 28 | 1146 | 17 | 2000-06-03 11:00
3685 | 1968-06-03 12:00 | 66.14 | 27 | 1203 | 9 | 2000-06-03 12:00
3686 | 1968-06-03 13:00 | 67.4 | 26 | 1203 | 0 | 2000-06-03 13:00
3687 | 1968-06-03 14:00 | 68.48 | 25 | 1146 | 9 | 2000-06-03 14:00
3688 | 1968-06-03 15:00 | 69.38 | 24 | 1036 | 17 | 2000-06-03 15:00
3689 | 1968-06-03 16:00 | 70.46 | 23 | 881 | 26 | 2000-06-03 16:00
3690 | 1968-06-03 17:00 | 69.74 | 26 | 690 | 26 | 2000-06-03 17:00
3691 | 1968-06-03 18:00 | 69.2 | 28 | 478 | 26 | 2000-06-03 18:00
3692 | 1968-06-03 19:00 | 68.48 | 31 | 258 | 26 | 2000-06-03 19:00
3693 | 1968-06-03 20:00 | 64.52 | 40 | 79 | 24 | 2000-06-03 20:00
3694 | 1968-06-03 21:00 | 60.38 | 48 | 0 | 23 | 2000-06-03 21:00
3695 | 1968-06-03 22:00 | 56.42 | 57 | 0 | 21 | 2000-06-03 22:00
3696 | 1968-06-03 23:00 | 56.06 | 58 | 0 | 26 | 2000-06-03 23:00
3697 | 1968-06-04 | 59.48 | 53 | 0 | 38 | 2000-06-04
3698 | 1968-06-04 01:00 | 55.34 | 59 | 0 | 36 | 2000-06-04 01:00
3699 | 1968-06-04 02:00 | 51.02 | 66 | 0 | 34 | 2000-06-04 02:00
3700 | 1968-06-04 03:00 | 46.7 | 72 | 0 | 33 | 2000-06-04 03:00
3701 | 1968-06-04 04:00 | 42.38 | 79 | 0 | 31 | 2000-06-04 04:00
3702 | 1968-06-04 05:00 | 47.78 | 70 | 77 | 34 | 2000-06-04 05:00
3703 | 1968-06-04 06:00 | 53 | 62 | 259 | 38 | 2000-06-04 06:00
3704 | 1968-06-04 07:00 | 58.4 | 53 | 478 | 41 | 2000-06-04 07:00
3705 | 1968-06-04 08:00 | 61.82 | 47 | 691 | 39 | 2000-06-04 08:00
3706 | 1968-06-04 09:00 | 65.06 | 41 | 881 | 38 | 2000-06-04 09:00
3707 | 1968-06-04 10:00 | 68.48 | 35 | 1037 | 36 | 2000-06-04 10:00
3708 | 1968-06-04 11:00 | 70.46 | 30 | 1147 | 38 | 2000-06-04 11:00
3709 | 1968-06-04 12:00 | 72.44 | 25 | 1204 | 39 | 2000-06-04 12:00
3710 | 1968-06-04 13:00 | 74.42 | 20 | 1204 | 41 | 2000-06-04 13:00
3711 | 1968-06-04 14:00 | 74.42 | 20 | 1147 | 39 | 2000-06-04 14:00
3712 | 1968-06-04 15:00 | 74.42 | 20 | 1038 | 38 | 2000-06-04 15:00
3713 | 1968-06-04 16:00 | 74.42 | 20 | 882 | 36 | 2000-06-04 16:00
3714 | 1968-06-04 17:00 | 73.34 | 23 | 692 | 48 | 2000-06-04 17:00
3715 | 1968-06-04 18:00 | 72.44 | 25 | 480 | 60 | 2000-06-04 18:00
3716 | 1968-06-04 19:00 | 71.36 | 28 | 261 | 72 | 2000-06-04 19:00
3717 | 1968-06-04 20:00 | 68.12 | 35 | 79 | 58 | 2000-06-04 20:00
3718 | 1968-06-04 21:00 | 64.7 | 41 | 0 | 45 | 2000-06-04 21:00
3719 | 1968-06-04 22:00 | 61.46 | 48 | 0 | 31 | 2000-06-04 22:00
3720 | 1968-06-04 23:00 | 60.38 | 50 | 0 | 34 | 2000-06-04 23:00
3721 | 1968-06-05 | 60.2 | 43 | 0 | 38 | 2000-06-05
3722 | 1968-06-05 01:00 | 58.4 | 55 | 0 | 41 | 2000-06-05 01:00
3723 | 1968-06-05 02:00 | 54.44 | 60 | 0 | 39 | 2000-06-05 02:00
3724 | 1968-06-05 03:00 | 50.3 | 66 | 0 | 38 | 2000-06-05 03:00
3725 | 1968-06-05 04:00 | 46.34 | 71 | 0 | 36 | 2000-06-05 04:00
3726 | 1968-06-05 05:00 | 51.38 | 63 | 79 | 33 | 2000-06-05 05:00
3727 | 1968-06-05 06:00 | 56.42 | 56 | 260 | 29 | 2000-06-05 06:00
3728 | 1968-06-05 07:00 | 61.46 | 48 | 479 | 26 | 2000-06-05 07:00
3729 | 1968-06-05 08:00 | 65.06 | 42 | 691 | 24 | 2000-06-05 08:00
3730 | 1968-06-05 09:00 | 68.84 | 35 | 882 | 23 | 2000-06-05 09:00
3731 | 1968-06-05 10:00 | 72.44 | 29 | 1037 | 21 | 2000-06-05 10:00
3732 | 1968-06-05 11:00 | 73.7 | 26 | 1147 | 28 | 2000-06-05 11:00
3733 | 1968-06-05 12:00 | 75.14 | 23 | 1205 | 34 | 2000-06-05 12:00
3734 | 1968-06-05 13:00 | 76.4 | 20 | 1205 | 41 | 2000-06-05 13:00
3735 | 1968-06-05 14:00 | 75.68 | 22 | 1148 | 48 | 2000-06-05 14:00
3736 | 1968-06-05 15:00 | 75.14 | 24 | 1039 | 55 | 2000-06-05 15:00
3737 | 1968-06-05 16:00 | 74.42 | 26 | 884 | 62 | 2000-06-05 16:00
3738 | 1968-06-05 17:00 | 72.8 | 29 | 694 | 65 | 2000-06-05 17:00
3739 | 1968-06-05 18:00 | 71 | 31 | 482 | 69 | 2000-06-05 18:00
3740 | 1968-06-05 19:00 | 69.38 | 34 | 263 | 72 | 2000-06-05 19:00
3741 | 1968-06-05 20:00 | 66.68 | 36 | 81 | 58 | 2000-06-05 20:00
3742 | 1968-06-05 21:00 | 64.16 | 39 | 0 | 45 | 2000-06-05 21:00
3743 | 1968-06-05 22:00 | 61.46 | 41 | 0 | 31 | 2000-06-05 22:00
3744 | 1968-06-05 23:00 | 60.74 | 42 | 0 | 34 | 2000-06-05 23:00
3745 | 1968-06-06 | 59.12 | 47 | 0 | 35 | 2000-06-06
3746 | 1968-06-06 01:00 | 59.48 | 44 | 0 | 41 | 2000-06-06 01:00
3747 | 1968-06-06 02:00 | 59.48 | 44 | 0 | 41 | 2000-06-06 02:00
3748 | 1968-06-06 03:00 | 59.48 | 44 | 0 | 41 | 2000-06-06 03:00
3749 | 1968-06-06 04:00 | 59.48 | 44 | 0 | 41 | 2000-06-06 04:00
3750 | 1968-06-06 05:00 | 61.46 | 43 | 80 | 43 | 2000-06-06 05:00
3751 | 1968-06-06 06:00 | 63.44 | 43 | 261 | 44 | 2000-06-06 06:00
3752 | 1968-06-06 07:00 | 65.42 | 42 | 480 | 46 | 2000-06-06 07:00
3753 | 1968-06-06 08:00 | 68.12 | 38 | 692 | 58 | 2000-06-06 08:00
3754 | 1968-06-06 09:00 | 70.64 | 34 | 882 | 70 | 2000-06-06 09:00
3755 | 1968-06-06 10:00 | 73.34 | 30 | 1038 | 82 | 2000-06-06 10:00
3756 | 1968-06-06 11:00 | 74.96 | 28 | 1148 | 77 | 2000-06-06 11:00
3757 | 1968-06-06 12:00 | 76.76 | 27 | 1205 | 72 | 2000-06-06 12:00
3758 | 1968-06-06 13:00 | 78.38 | 25 | 1206 | 67 | 2000-06-06 13:00
3759 | 1968-06-06 14:00 | 75.32 | 29 | 1149 | 74 | 2000-06-06 14:00
3760 | 1968-06-06 15:00 | 72.44 | 32 | 1040 | 81 | 2000-06-06 15:00
3761 | 1968-06-06 16:00 | 69.38 | 36 | 885 | 88 | 2000-06-06 16:00
3762 | 1968-06-06 17:00 | 67.04 | 38 | 696 | 81 | 2000-06-06 17:00
3763 | 1968-06-06 18:00 | 64.7 | 41 | 484 | 74 | 2000-06-06 18:00
3764 | 1968-06-06 19:00 | 62.36 | 43 | 265 | 67 | 2000-06-06 19:00
3765 | 1968-06-06 20:00 | 61.64 | 43 | 84 | 62 | 2000-06-06 20:00
3766 | 1968-06-06 21:00 | 61.1 | 44 | 0 | 57 | 2000-06-06 21:00
3767 | 1968-06-06 22:00 | 60.38 | 44 | 0 | 52 | 2000-06-06 22:00
3768 | 1968-06-06 23:00 | 59.66 | 45 | 0 | 43 | 2000-06-06 23:00
3769 | 1968-06-07 | 56.06 | 53 | 0 | 34 | 2000-06-07
3770 | 1968-06-07 01:00 | 58.4 | 48 | 0 | 26 | 2000-06-07 01:00
3771 | 1968-06-07 02:00 | 58.4 | 48 | 0 | 28 | 2000-06-07 02:00
3772 | 1968-06-07 03:00 | 58.4 | 48 | 0 | 29 | 2000-06-07 03:00
3773 | 1968-06-07 04:00 | 58.4 | 48 | 0 | 31 | 2000-06-07 04:00
3774 | 1968-06-07 05:00 | 58.04 | 51 | 78 | 29 | 2000-06-07 05:00
3775 | 1968-06-07 06:00 | 57.68 | 54 | 262 | 28 | 2000-06-07 06:00
3776 | 1968-06-07 07:00 | 57.32 | 57 | 481 | 26 | 2000-06-07 07:00
3777 | 1968-06-07 08:00 | 60.74 | 51 | 692 | 45 | 2000-06-07 08:00
3778 | 1968-06-07 09:00 | 63.98 | 45 | 883 | 63 | 2000-06-07 09:00
3779 | 1968-06-07 10:00 | 67.4 | 39 | 1038 | 82 | 2000-06-07 10:00
3780 | 1968-06-07 11:00 | 69.02 | 36 | 1148 | 82 | 2000-06-07 11:00
3781 | 1968-06-07 12:00 | 70.82 | 33 | 1206 | 82 | 2000-06-07 12:00
3782 | 1968-06-07 13:00 | 72.44 | 30 | 1206 | 82 | 2000-06-07 13:00
3783 | 1968-06-07 14:00 | 71.36 | 31 | 1150 | 82 | 2000-06-07 14:00
3784 | 1968-06-07 15:00 | 70.46 | 33 | 1041 | 82 | 2000-06-07 15:00
3785 | 1968-06-07 16:00 | 69.38 | 34 | 887 | 82 | 2000-06-07 16:00
3786 | 1968-06-07 17:00 | 66.68 | 37 | 697 | 82 | 2000-06-07 17:00
3787 | 1968-06-07 18:00 | 64.16 | 41 | 486 | 82 | 2000-06-07 18:00
3788 | 1968-06-07 19:00 | 61.46 | 44 | 268 | 82 | 2000-06-07 19:00
3789 | 1968-06-07 20:00 | 60.02 | 47 | 83 | 65 | 2000-06-07 20:00
3790 | 1968-06-07 21:00 | 58.76 | 50 | 0 | 48 | 2000-06-07 21:00
3791 | 1968-06-07 22:00 | 57.32 | 53 | 0 | 31 | 2000-06-07 22:00
3792 | 1968-06-07 23:00 | 56.6 | 53 | 0 | 33 | 2000-06-07 23:00
3793 | 1968-06-08 | 55.7 | 53 | 0 | 26 | 2000-06-08
3794 | 1968-06-08 01:00 | 55.34 | 53 | 0 | 36 | 2000-06-08 01:00
3795 | 1968-06-08 02:00 | 55.34 | 53 | 0 | 36 | 2000-06-08 02:00
3796 | 1968-06-08 03:00 | 55.34 | 53 | 0 | 36 | 2000-06-08 03:00
3797 | 1968-06-08 04:00 | 55.34 | 53 | 0 | 36 | 2000-06-08 04:00
3798 | 1968-06-08 05:00 | 56.42 | 52 | 79 | 39 | 2000-06-08 05:00
3799 | 1968-06-08 06:00 | 57.32 | 52 | 263 | 43 | 2000-06-08 06:00
3800 | 1968-06-08 07:00 | 58.4 | 51 | 481 | 46 | 2000-06-08 07:00
3801 | 1968-06-08 08:00 | 61.1 | 47 | 693 | 48 | 2000-06-08 08:00
3802 | 1968-06-08 09:00 | 63.62 | 43 | 883 | 50 | 2000-06-08 09:00
3803 | 1968-06-08 10:00 | 66.32 | 39 | 1038 | 52 | 2000-06-08 10:00
3804 | 1968-06-08 11:00 | 68.3 | 38 | 1149 | 50 | 2000-06-08 11:00
3805 | 1968-06-08 12:00 | 70.46 | 36 | 1206 | 48 | 2000-06-08 12:00
3806 | 1968-06-08 13:00 | 72.44 | 35 | 1207 | 46 | 2000-06-08 13:00
3807 | 1968-06-08 14:00 | 72.44 | 34 | 1151 | 51 | 2000-06-08 14:00
3808 | 1968-06-08 15:00 | 72.44 | 34 | 1042 | 57 | 2000-06-08 15:00
3809 | 1968-06-08 16:00 | 72.44 | 33 | 888 | 62 | 2000-06-08 16:00
3810 | 1968-06-08 17:00 | 70.1 | 35 | 699 | 64 | 2000-06-08 17:00
3811 | 1968-06-08 18:00 | 67.76 | 38 | 488 | 65 | 2000-06-08 18:00
3812 | 1968-06-08 19:00 | 65.42 | 40 | 270 | 67 | 2000-06-08 19:00
3813 | 1968-06-08 20:00 | 63.08 | 43 | 85 | 53 | 2000-06-08 20:00
3814 | 1968-06-08 21:00 | 60.74 | 46 | 0 | 40 | 2000-06-08 21:00
3815 | 1968-06-08 22:00 | 58.4 | 49 | 0 | 26 | 2000-06-08 22:00
3816 | 1968-06-08 23:00 | 57.14 | 51 | 0 | 26 | 2000-06-08 23:00
3817 | 1968-06-09 | 61.64 | 46 | 0 | 55 | 2000-06-09
3818 | 1968-06-09 01:00 | 54.44 | 55 | 0 | 26 | 2000-06-09 01:00
3819 | 1968-06-09 02:00 | 52.82 | 59 | 0 | 26 | 2000-06-09 02:00
3820 | 1968-06-09 03:00 | 51.02 | 62 | 0 | 26 | 2000-06-09 03:00
3821 | 1968-06-09 04:00 | 49.4 | 66 | 0 | 26 | 2000-06-09 04:00
3822 | 1968-06-09 05:00 | 52.1 | 62 | 79 | 29 | 2000-06-09 05:00
3823 | 1968-06-09 06:00 | 54.62 | 57 | 264 | 33 | 2000-06-09 06:00
3824 | 1968-06-09 07:00 | 57.32 | 53 | 482 | 36 | 2000-06-09 07:00
3825 | 1968-06-09 08:00 | 60.74 | 48 | 693 | 33 | 2000-06-09 08:00
3826 | 1968-06-09 09:00 | 63.98 | 44 | 883 | 29 | 2000-06-09 09:00
3827 | 1968-06-09 10:00 | 67.4 | 39 | 1039 | 26 | 2000-06-09 10:00
3828 | 1968-06-09 11:00 | 70.1 | 37 | 1149 | 29 | 2000-06-09 11:00
3829 | 1968-06-09 12:00 | 72.62 | 34 | 1207 | 33 | 2000-06-09 12:00
3830 | 1968-06-09 13:00 | 75.32 | 32 | 1208 | 36 | 2000-06-09 13:00
3831 | 1968-06-09 14:00 | 76.04 | 31 | 1152 | 34 | 2000-06-09 14:00
3832 | 1968-06-09 15:00 | 76.76 | 29 | 1044 | 33 | 2000-06-09 15:00
3833 | 1968-06-09 16:00 | 77.48 | 28 | 890 | 31 | 2000-06-09 16:00
3834 | 1968-06-09 17:00 | 76.04 | 29 | 701 | 40 | 2000-06-09 17:00
3835 | 1968-06-09 18:00 | 74.78 | 30 | 490 | 48 | 2000-06-09 18:00
3836 | 1968-06-09 19:00 | 73.34 | 31 | 272 | 57 | 2000-06-09 19:00
3837 | 1968-06-09 20:00 | 70.28 | 35 | 87 | 52 | 2000-06-09 20:00
3838 | 1968-06-09 21:00 | 67.4 | 39 | 0 | 46 | 2000-06-09 21:00
3839 | 1968-06-09 22:00 | 64.34 | 43 | 0 | 41 | 2000-06-09 22:00
3840 | 1968-06-09 23:00 | 63.08 | 45 | 0 | 48 | 2000-06-09 23:00
3841 | 1968-06-10 | 61.1 | 50 | 0 | 39 | 2000-06-10
3842 | 1968-06-10 01:00 | 60.38 | 48 | 0 | 62 | 2000-06-10 01:00
3843 | 1968-06-10 02:00 | 59.66 | 50 | 0 | 46 | 2000-06-10 02:00
3844 | 1968-06-10 03:00 | 59.12 | 51 | 0 | 31 | 2000-06-10 03:00
3845 | 1968-06-10 04:00 | 58.4 | 53 | 0 | 15 | 2000-06-10 04:00
3846 | 1968-06-10 05:00 | 59.12 | 55 | 80 | 19 | 2000-06-10 05:00
3847 | 1968-06-10 06:00 | 59.66 | 56 | 264 | 22 | 2000-06-10 06:00
3848 | 1968-06-10 07:00 | 60.38 | 58 | 482 | 26 | 2000-06-10 07:00
3849 | 1968-06-10 08:00 | 62.72 | 53 | 693 | 29 | 2000-06-10 08:00
3850 | 1968-06-10 09:00 | 65.06 | 49 | 883 | 33 | 2000-06-10 09:00
3851 | 1968-06-10 10:00 | 67.4 | 44 | 1039 | 36 | 2000-06-10 10:00
3852 | 1968-06-10 11:00 | 69.74 | 41 | 1149 | 31 | 2000-06-10 11:00
3853 | 1968-06-10 12:00 | 72.08 | 37 | 1207 | 26 | 2000-06-10 12:00
3854 | 1968-06-10 13:00 | 74.42 | 34 | 1208 | 21 | 2000-06-10 13:00
3855 | 1968-06-10 14:00 | 75.14 | 32 | 1153 | 21 | 2000-06-10 14:00
3856 | 1968-06-10 15:00 | 75.68 | 31 | 1045 | 21 | 2000-06-10 15:00
3857 | 1968-06-10 16:00 | 76.4 | 29 | 891 | 21 | 2000-06-10 16:00
3858 | 1968-06-10 17:00 | 74.06 | 31 | 702 | 33 | 2000-06-10 17:00
3859 | 1968-06-10 18:00 | 71.72 | 34 | 492 | 45 | 2000-06-10 18:00
3860 | 1968-06-10 19:00 | 69.38 | 36 | 274 | 57 | 2000-06-10 19:00
3861 | 1968-06-10 20:00 | 67.76 | 39 | 85 | 50 | 2000-06-10 20:00
3862 | 1968-06-10 21:00 | 65.96 | 42 | 0 | 43 | 2000-06-10 21:00
3863 | 1968-06-10 22:00 | 64.34 | 45 | 0 | 36 | 2000-06-10 22:00
3864 | 1968-06-10 23:00 | 62.72 | 48 | 0 | 38 | 2000-06-10 23:00
3865 | 1968-06-11 | 45.98 | 59 | 0 | 38 | 2000-06-11
3866 | 1968-06-11 01:00 | 59.48 | 53 | 0 | 41 | 2000-06-11 01:00
3867 | 1968-06-11 02:00 | 58.04 | 56 | 0 | 32 | 2000-06-11 02:00
3868 | 1968-06-11 03:00 | 56.78 | 59 | 0 | 24 | 2000-06-11 03:00
3869 | 1968-06-11 04:00 | 55.34 | 62 | 0 | 15 | 2000-06-11 04:00
3870 | 1968-06-11 05:00 | 56.78 | 59 | 81 | 20 | 2000-06-11 05:00
3871 | 1968-06-11 06:00 | 58.04 | 56 | 264 | 26 | 2000-06-11 06:00
3872 | 1968-06-11 07:00 | 59.48 | 53 | 482 | 31 | 2000-06-11 07:00
3873 | 1968-06-11 08:00 | 61.46 | 49 | 693 | 28 | 2000-06-11 08:00
3874 | 1968-06-11 09:00 | 63.44 | 44 | 883 | 24 | 2000-06-11 09:00
3875 | 1968-06-11 10:00 | 65.42 | 40 | 1039 | 21 | 2000-06-11 10:00
3876 | 1968-06-11 11:00 | 67.04 | 37 | 1149 | 41 | 2000-06-11 11:00
3877 | 1968-06-11 12:00 | 68.84 | 34 | 1207 | 62 | 2000-06-11 12:00
3878 | 1968-06-11 13:00 | 70.46 | 31 | 1209 | 82 | 2000-06-11 13:00
3879 | 1968-06-11 14:00 | 69.38 | 29 | 1154 | 98 | 2000-06-11 14:00
3880 | 1968-06-11 15:00 | 68.48 | 28 | 1046 | 113 | 2000-06-11 15:00
3881 | 1968-06-11 16:00 | 67.4 | 26 | 892 | 129 | 2000-06-11 16:00
3882 | 1968-06-11 17:00 | 64.7 | 30 | 704 | 112 | 2000-06-11 17:00
3883 | 1968-06-11 18:00 | 62.18 | 34 | 493 | 94 | 2000-06-11 18:00
3884 | 1968-06-11 19:00 | 59.48 | 38 | 275 | 77 | 2000-06-11 19:00
3885 | 1968-06-11 20:00 | 56.06 | 43 | 87 | 65 | 2000-06-11 20:00
3886 | 1968-06-11 21:00 | 52.82 | 47 | 0 | 53 | 2000-06-11 21:00
3887 | 1968-06-11 22:00 | 49.4 | 52 | 0 | 41 | 2000-06-11 22:00
3888 | 1968-06-11 23:00 | 47.78 | 56 | 0 | 39 | 2000-06-11 23:00
3889 | 1968-06-12 | 52.82 | 48 | 0 | 22 | 2000-06-12
3890 | 1968-06-12 01:00 | 44.36 | 63 | 0 | 36 | 2000-06-12 01:00
3891 | 1968-06-12 02:00 | 42.02 | 68 | 0 | 36 | 2000-06-12 02:00
3892 | 1968-06-12 03:00 | 39.68 | 74 | 0 | 36 | 2000-06-12 03:00
3893 | 1968-06-12 04:00 | 37.34 | 79 | 0 | 36 | 2000-06-12 04:00
3894 | 1968-06-12 05:00 | 42.02 | 71 | 81 | 24 | 2000-06-12 05:00
3895 | 1968-06-12 06:00 | 46.7 | 62 | 265 | 12 | 2000-06-12 06:00
3896 | 1968-06-12 07:00 | 51.38 | 54 | 482 | 0 | 2000-06-12 07:00
3897 | 1968-06-12 08:00 | 54.44 | 48 | 693 | 14 | 2000-06-12 08:00
3898 | 1968-06-12 09:00 | 57.32 | 41 | 883 | 27 | 2000-06-12 09:00
3899 | 1968-06-12 10:00 | 60.38 | 35 | 1039 | 41 | 2000-06-12 10:00
3900 | 1968-06-12 11:00 | 62.36 | 31 | 1149 | 38 | 2000-06-12 11:00
3901 | 1968-06-12 12:00 | 64.34 | 28 | 1207 | 34 | 2000-06-12 12:00
3902 | 1968-06-12 13:00 | 66.32 | 24 | 1209 | 31 | 2000-06-12 13:00
3903 | 1968-06-12 14:00 | 66.68 | 24 | 1154 | 34 | 2000-06-12 14:00
3904 | 1968-06-12 15:00 | 67.04 | 24 | 1046 | 38 | 2000-06-12 15:00
3905 | 1968-06-12 16:00 | 67.4 | 24 | 893 | 41 | 2000-06-12 16:00
3906 | 1968-06-12 17:00 | 65.78 | 24 | 705 | 43 | 2000-06-12 17:00
3907 | 1968-06-12 18:00 | 63.98 | 25 | 495 | 44 | 2000-06-12 18:00
3908 | 1968-06-12 19:00 | 62.36 | 25 | 277 | 46 | 2000-06-12 19:00
3909 | 1968-06-12 20:00 | 59.3 | 31 | 89 | 36 | 2000-06-12 20:00
3910 | 1968-06-12 21:00 | 56.42 | 37 | 0 | 25 | 2000-06-12 21:00
3911 | 1968-06-12 22:00 | 53.36 | 43 | 0 | 15 | 2000-06-12 22:00
3912 | 1968-06-12 23:00 | 53 | 45 | 0 | 19 | 2000-06-12 23:00
3913 | 1968-06-13 | 52.46 | 55 | 0 | 31 | 2000-06-13
3914 | 1968-06-13 01:00 | 52.46 | 50 | 0 | 26 | 2000-06-13 01:00
3915 | 1968-06-13 02:00 | 50.84 | 54 | 0 | 26 | 2000-06-13 02:00
3916 | 1968-06-13 03:00 | 49.04 | 59 | 0 | 26 | 2000-06-13 03:00
3917 | 1968-06-13 04:00 | 47.42 | 63 | 0 | 26 | 2000-06-13 04:00
3918 | 1968-06-13 05:00 | 50.66 | 57 | 81 | 26 | 2000-06-13 05:00
3919 | 1968-06-13 06:00 | 54.08 | 50 | 265 | 26 | 2000-06-13 06:00
3920 | 1968-06-13 07:00 | 57.32 | 44 | 482 | 26 | 2000-06-13 07:00
3921 | 1968-06-13 08:00 | 59.3 | 40 | 693 | 26 | 2000-06-13 08:00
3922 | 1968-06-13 09:00 | 61.46 | 37 | 883 | 26 | 2000-06-13 09:00
3923 | 1968-06-13 10:00 | 63.44 | 33 | 1039 | 26 | 2000-06-13 10:00
3924 | 1968-06-13 11:00 | 64.7 | 34 | 1149 | 38 | 2000-06-13 11:00
3925 | 1968-06-13 12:00 | 66.14 | 35 | 1208 | 50 | 2000-06-13 12:00
3926 | 1968-06-13 13:00 | 67.4 | 36 | 1209 | 62 | 2000-06-13 13:00
3927 | 1968-06-13 14:00 | 67.4 | 34 | 1155 | 65 | 2000-06-13 14:00
3928 | 1968-06-13 15:00 | 67.4 | 33 | 1047 | 69 | 2000-06-13 15:00
3929 | 1968-06-13 16:00 | 67.4 | 31 | 894 | 72 | 2000-06-13 16:00
3930 | 1968-06-13 17:00 | 65.42 | 33 | 706 | 69 | 2000-06-13 17:00
3931 | 1968-06-13 18:00 | 63.44 | 36 | 496 | 65 | 2000-06-13 18:00
3932 | 1968-06-13 19:00 | 61.46 | 38 | 279 | 62 | 2000-06-13 19:00
3933 | 1968-06-13 20:00 | 59.12 | 41 | 87 | 52 | 2000-06-13 20:00
3934 | 1968-06-13 21:00 | 56.78 | 44 | 0 | 41 | 2000-06-13 21:00
3935 | 1968-06-13 22:00 | 54.44 | 47 | 0 | 31 | 2000-06-13 22:00
3936 | 1968-06-13 23:00 | 53.36 | 51 | 0 | 31 | 2000-06-13 23:00
3937 | 1968-06-14 | 54.8 | 53 | 0 | 38 | 2000-06-14
3938 | 1968-06-14 01:00 | 51.38 | 59 | 0 | 31 | 2000-06-14 01:00
3939 | 1968-06-14 02:00 | 50.3 | 62 | 0 | 28 | 2000-06-14 02:00
3940 | 1968-06-14 03:00 | 49.4 | 66 | 0 | 24 | 2000-06-14 03:00
3941 | 1968-06-14 04:00 | 48.32 | 69 | 0 | 21 | 2000-06-14 04:00
3942 | 1968-06-14 05:00 | 51.02 | 63 | 82 | 21 | 2000-06-14 05:00
3943 | 1968-06-14 06:00 | 53.72 | 57 | 265 | 21 | 2000-06-14 06:00
3944 | 1968-06-14 07:00 | 56.42 | 51 | 482 | 21 | 2000-06-14 07:00
3945 | 1968-06-14 08:00 | 58.4 | 47 | 693 | 28 | 2000-06-14 08:00
3946 | 1968-06-14 09:00 | 60.38 | 42 | 883 | 34 | 2000-06-14 09:00
3947 | 1968-06-14 10:00 | 62.36 | 38 | 1039 | 41 | 2000-06-14 10:00
3948 | 1968-06-14 11:00 | 64.7 | 33 | 1149 | 34 | 2000-06-14 11:00
3949 | 1968-06-14 12:00 | 67.04 | 29 | 1208 | 28 | 2000-06-14 12:00
3950 | 1968-06-14 13:00 | 69.38 | 24 | 1210 | 21 | 2000-06-14 13:00
3951 | 1968-06-14 14:00 | 70.64 | 24 | 1155 | 21 | 2000-06-14 14:00
3952 | 1968-06-14 15:00 | 72.08 | 25 | 1048 | 21 | 2000-06-14 15:00
3953 | 1968-06-14 16:00 | 73.34 | 25 | 895 | 21 | 2000-06-14 16:00
3954 | 1968-06-14 17:00 | 71.72 | 27 | 708 | 28 | 2000-06-14 17:00
3955 | 1968-06-14 18:00 | 70.1 | 29 | 498 | 34 | 2000-06-14 18:00
3956 | 1968-06-14 19:00 | 68.48 | 31 | 280 | 41 | 2000-06-14 19:00
3957 | 1968-06-14 20:00 | 65.42 | 36 | 89 | 38 | 2000-06-14 20:00
3958 | 1968-06-14 21:00 | 62.54 | 41 | 0 | 34 | 2000-06-14 21:00
3959 | 1968-06-14 22:00 | 59.48 | 46 | 0 | 31 | 2000-06-14 22:00
3960 | 1968-06-14 23:00 | 57.14 | 50 | 0 | 34 | 2000-06-14 23:00
3961 | 1968-06-15 | 56.42 | 61 | 0 | 46 | 2000-06-15
3962 | 1968-06-15 01:00 | 52.46 | 57 | 0 | 41 | 2000-06-15 01:00
3963 | 1968-06-15 02:00 | 49.76 | 63 | 0 | 38 | 2000-06-15 02:00
3964 | 1968-06-15 03:00 | 47.06 | 68 | 0 | 34 | 2000-06-15 03:00
3965 | 1968-06-15 04:00 | 44.36 | 74 | 0 | 31 | 2000-06-15 04:00
3966 | 1968-06-15 05:00 | 49.4 | 65 | 82 | 29 | 2000-06-15 05:00
3967 | 1968-06-15 06:00 | 54.44 | 57 | 265 | 28 | 2000-06-15 06:00
3968 | 1968-06-15 07:00 | 59.48 | 48 | 482 | 26 | 2000-06-15 07:00
3969 | 1968-06-15 08:00 | 62.54 | 44 | 693 | 29 | 2000-06-15 08:00
3970 | 1968-06-15 09:00 | 65.42 | 39 | 883 | 33 | 2000-06-15 09:00
3971 | 1968-06-15 10:00 | 68.48 | 35 | 1038 | 36 | 2000-06-15 10:00
3972 | 1968-06-15 11:00 | 70.46 | 32 | 1149 | 34 | 2000-06-15 11:00
3973 | 1968-06-15 12:00 | 72.44 | 30 | 1208 | 33 | 2000-06-15 12:00
3974 | 1968-06-15 13:00 | 74.42 | 27 | 1210 | 31 | 2000-06-15 13:00
3975 | 1968-06-15 14:00 | 75.68 | 26 | 1156 | 28 | 2000-06-15 14:00
3976 | 1968-06-15 15:00 | 77.12 | 26 | 1049 | 24 | 2000-06-15 15:00
3977 | 1968-06-15 16:00 | 78.38 | 25 | 896 | 21 | 2000-06-15 16:00
3978 | 1968-06-15 17:00 | 78.02 | 26 | 709 | 21 | 2000-06-15 17:00
3979 | 1968-06-15 18:00 | 77.84 | 27 | 499 | 21 | 2000-06-15 18:00
3980 | 1968-06-15 19:00 | 77.48 | 28 | 282 | 21 | 2000-06-15 19:00
3981 | 1968-06-15 20:00 | 71.18 | 37 | 90 | 29 | 2000-06-15 20:00
3982 | 1968-06-15 21:00 | 64.7 | 46 | 0 | 38 | 2000-06-15 21:00
3983 | 1968-06-15 22:00 | 58.4 | 55 | 0 | 46 | 2000-06-15 22:00
3984 | 1968-06-15 23:00 | 57.32 | 58 | 0 | 46 | 2000-06-15 23:00
3985 | 1968-06-16 | 63.44 | 45 | 0 | 21 | 2000-06-16
3986 | 1968-06-16 01:00 | 55.34 | 64 | 0 | 46 | 2000-06-16 01:00
3987 | 1968-06-16 02:00 | 52.64 | 68 | 0 | 43 | 2000-06-16 02:00
3988 | 1968-06-16 03:00 | 50.12 | 73 | 0 | 39 | 2000-06-16 03:00
3989 | 1968-06-16 04:00 | 47.42 | 77 | 0 | 36 | 2000-06-16 04:00
3990 | 1968-06-16 05:00 | 52.46 | 69 | 82 | 34 | 2000-06-16 05:00
3991 | 1968-06-16 06:00 | 57.32 | 60 | 265 | 33 | 2000-06-16 06:00
3992 | 1968-06-16 07:00 | 62.36 | 52 | 482 | 31 | 2000-06-16 07:00
3993 | 1968-06-16 08:00 | 66.32 | 46 | 693 | 28 | 2000-06-16 08:00
3994 | 1968-06-16 09:00 | 70.46 | 40 | 882 | 24 | 2000-06-16 09:00
3995 | 1968-06-16 10:00 | 74.42 | 34 | 1038 | 21 | 2000-06-16 10:00
3996 | 1968-06-16 11:00 | 77.12 | 32 | 1149 | 21 | 2000-06-16 11:00
3997 | 1968-06-16 12:00 | 79.64 | 31 | 1208 | 21 | 2000-06-16 12:00
3998 | 1968-06-16 13:00 | 82.34 | 29 | 1210 | 21 | 2000-06-16 13:00
3999 | 1968-06-16 14:00 | 83.42 | 26 | 1156 | 28 | 2000-06-16 14:00
4000 | 1968-06-16 15:00 | 84.32 | 23 | 1050 | 34 | 2000-06-16 15:00
4001 | 1968-06-16 16:00 | 85.4 | 20 | 897 | 41 | 2000-06-16 16:00
4002 | 1968-06-16 17:00 | 82.7 | 23 | 710 | 46 | 2000-06-16 17:00
4003 | 1968-06-16 18:00 | 80.18 | 26 | 500 | 52 | 2000-06-16 18:00
4004 | 1968-06-16 19:00 | 77.48 | 29 | 283 | 57 | 2000-06-16 19:00
4005 | 1968-06-16 20:00 | 75.5 | 29 | 92 | 45 | 2000-06-16 20:00
4006 | 1968-06-16 21:00 | 73.34 | 28 | 0 | 33 | 2000-06-16 21:00
4007 | 1968-06-16 22:00 | 71.36 | 28 | 0 | 21 | 2000-06-16 22:00
4008 | 1968-06-16 23:00 | 67.4 | 36 | 0 | 21 | 2000-06-16 23:00
4009 | 1968-06-17 | 61.82 | 61 | 0 | 41 | 2000-06-17
4010 | 1968-06-17 01:00 | 59.48 | 53 | 0 | 21 | 2000-06-17 01:00
4011 | 1968-06-17 02:00 | 57.14 | 59 | 0 | 28 | 2000-06-17 02:00
4012 | 1968-06-17 03:00 | 54.8 | 65 | 0 | 34 | 2000-06-17 03:00
4013 | 1968-06-17 04:00 | 52.46 | 71 | 0 | 41 | 2000-06-17 04:00
4014 | 1968-06-17 05:00 | 56.06 | 67 | 81 | 36 | 2000-06-17 05:00
4015 | 1968-06-17 06:00 | 59.84 | 62 | 264 | 31 | 2000-06-17 06:00
4016 | 1968-06-17 07:00 | 63.44 | 58 | 481 | 26 | 2000-06-17 07:00
4017 | 1968-06-17 08:00 | 67.04 | 50 | 692 | 26 | 2000-06-17 08:00
4018 | 1968-06-17 09:00 | 70.82 | 43 | 882 | 26 | 2000-06-17 09:00
4019 | 1968-06-17 10:00 | 74.42 | 35 | 1038 | 26 | 2000-06-17 10:00
4020 | 1968-06-17 11:00 | 76.04 | 29 | 1149 | 26 | 2000-06-17 11:00
4021 | 1968-06-17 12:00 | 77.84 | 23 | 1208 | 26 | 2000-06-17 12:00
4022 | 1968-06-17 13:00 | 79.46 | 17 | 1211 | 26 | 2000-06-17 13:00
4023 | 1968-06-17 14:00 | 80.36 | 19 | 1157 | 26 | 2000-06-17 14:00
4024 | 1968-06-17 15:00 | 81.44 | 21 | 1050 | 26 | 2000-06-17 15:00
4025 | 1968-06-17 16:00 | 82.34 | 23 | 898 | 26 | 2000-06-17 16:00
4026 | 1968-06-17 17:00 | 81.44 | 26 | 711 | 24 | 2000-06-17 17:00
4027 | 1968-06-17 18:00 | 80.36 | 28 | 501 | 23 | 2000-06-17 18:00
4028 | 1968-06-17 19:00 | 79.46 | 31 | 284 | 21 | 2000-06-17 19:00
4029 | 1968-06-17 20:00 | 73.7 | 41 | 90 | 24 | 2000-06-17 20:00
4030 | 1968-06-17 21:00 | 68.12 | 52 | 0 | 28 | 2000-06-17 21:00
4031 | 1968-06-17 22:00 | 62.36 | 62 | 0 | 31 | 2000-06-17 22:00
4032 | 1968-06-17 23:00 | 62 | 61 | 0 | 36 | 2000-06-17 23:00
4033 | 1968-06-18 | 66.14 | 50 | 0 | 34 | 2000-06-18
4034 | 1968-06-18 01:00 | 61.46 | 60 | 0 | 46 | 2000-06-18 01:00
4035 | 1968-06-18 02:00 | 59.48 | 63 | 0 | 43 | 2000-06-18 02:00
4036 | 1968-06-18 03:00 | 57.32 | 66 | 0 | 39 | 2000-06-18 03:00
4037 | 1968-06-18 04:00 | 55.34 | 69 | 0 | 36 | 2000-06-18 04:00
4038 | 1968-06-18 05:00 | 59.3 | 62 | 81 | 34 | 2000-06-18 05:00
4039 | 1968-06-18 06:00 | 63.44 | 56 | 264 | 33 | 2000-06-18 06:00
4040 | 1968-06-18 07:00 | 67.4 | 49 | 481 | 31 | 2000-06-18 07:00
4041 | 1968-06-18 08:00 | 71 | 44 | 692 | 29 | 2000-06-18 08:00
4042 | 1968-06-18 09:00 | 74.78 | 40 | 881 | 28 | 2000-06-18 09:00
4043 | 1968-06-18 10:00 | 78.38 | 35 | 1037 | 26 | 2000-06-18 10:00
4044 | 1968-06-18 11:00 | 80.72 | 32 | 1149 | 31 | 2000-06-18 11:00
4045 | 1968-06-18 12:00 | 83.06 | 29 | 1208 | 36 | 2000-06-18 12:00
4046 | 1968-06-18 13:00 | 85.4 | 26 | 1211 | 41 | 2000-06-18 13:00
4047 | 1968-06-18 14:00 | 86.66 | 25 | 1157 | 46 | 2000-06-18 14:00
4048 | 1968-06-18 15:00 | 88.1 | 24 | 1051 | 52 | 2000-06-18 15:00
4049 | 1968-06-18 16:00 | 89.36 | 23 | 899 | 57 | 2000-06-18 16:00
4050 | 1968-06-18 17:00 | 87.02 | 25 | 712 | 72 | 2000-06-18 17:00
4051 | 1968-06-18 18:00 | 84.68 | 27 | 503 | 88 | 2000-06-18 18:00
4052 | 1968-06-18 19:00 | 82.34 | 29 | 285 | 103 | 2000-06-18 19:00
4053 | 1968-06-18 20:00 | 78.74 | 33 | 91 | 79 | 2000-06-18 20:00
4054 | 1968-06-18 21:00 | 74.96 | 37 | 0 | 55 | 2000-06-18 21:00
4055 | 1968-06-18 22:00 | 71.36 | 41 | 0 | 31 | 2000-06-18 22:00
4056 | 1968-06-18 23:00 | 68.66 | 45 | 0 | 33 | 2000-06-18 23:00
4057 | 1968-06-19 | 56.96 | 47 | 0 | 36 | 2000-06-19
4058 | 1968-06-19 01:00 | 63.44 | 54 | 0 | 36 | 2000-06-19 01:00
4059 | 1968-06-19 02:00 | 60.74 | 59 | 0 | 34 | 2000-06-19 02:00
4060 | 1968-06-19 03:00 | 58.04 | 64 | 0 | 33 | 2000-06-19 03:00
4061 | 1968-06-19 04:00 | 55.34 | 69 | 0 | 31 | 2000-06-19 04:00
4062 | 1968-06-19 05:00 | 60.02 | 62 | 81 | 31 | 2000-06-19 05:00
4063 | 1968-06-19 06:00 | 64.7 | 54 | 263 | 31 | 2000-06-19 06:00
4064 | 1968-06-19 07:00 | 69.38 | 47 | 480 | 31 | 2000-06-19 07:00
4065 | 1968-06-19 08:00 | 70.46 | 46 | 691 | 46 | 2000-06-19 08:00
4066 | 1968-06-19 09:00 | 71.36 | 44 | 881 | 62 | 2000-06-19 09:00
4067 | 1968-06-19 10:00 | 72.44 | 43 | 1037 | 77 | 2000-06-19 10:00
4068 | 1968-06-19 11:00 | 70.82 | 46 | 1148 | 69 | 2000-06-19 11:00
4069 | 1968-06-19 12:00 | 69.02 | 49 | 1208 | 60 | 2000-06-19 12:00
4070 | 1968-06-19 13:00 | 67.4 | 52 | 1211 | 52 | 2000-06-19 13:00
4071 | 1968-06-19 14:00 | 69.02 | 47 | 1157 | 59 | 2000-06-19 14:00
4072 | 1968-06-19 15:00 | 70.82 | 43 | 1051 | 65 | 2000-06-19 15:00
4073 | 1968-06-19 16:00 | 72.44 | 38 | 900 | 72 | 2000-06-19 16:00
4074 | 1968-06-19 17:00 | 70.82 | 38 | 713 | 60 | 2000-06-19 17:00
4075 | 1968-06-19 18:00 | 69.02 | 38 | 503 | 48 | 2000-06-19 18:00
4076 | 1968-06-19 19:00 | 67.4 | 38 | 287 | 36 | 2000-06-19 19:00
4077 | 1968-06-19 20:00 | 65.06 | 40 | 92 | 29 | 2000-06-19 20:00
4078 | 1968-06-19 21:00 | 62.72 | 41 | 0 | 22 | 2000-06-19 21:00
4079 | 1968-06-19 22:00 | 60.38 | 43 | 0 | 15 | 2000-06-19 22:00
4080 | 1968-06-19 23:00 | 58.76 | 45 | 0 | 25 | 2000-06-19 23:00
4081 | 1968-06-20 | 63.44 | 41 | 0 | 23 | 2000-06-20
4082 | 1968-06-20 01:00 | 55.34 | 49 | 0 | 46 | 2000-06-20 01:00
4083 | 1968-06-20 02:00 | 52.28 | 55 | 0 | 39 | 2000-06-20 02:00
4084 | 1968-06-20 03:00 | 49.4 | 60 | 0 | 33 | 2000-06-20 03:00
4085 | 1968-06-20 04:00 | 46.34 | 66 | 0 | 26 | 2000-06-20 04:00
4086 | 1968-06-20 05:00 | 51.02 | 58 | 80 | 31 | 2000-06-20 05:00
4087 | 1968-06-20 06:00 | 55.7 | 51 | 263 | 36 | 2000-06-20 06:00
4088 | 1968-06-20 07:00 | 60.38 | 43 | 480 | 41 | 2000-06-20 07:00
4089 | 1968-06-20 08:00 | 63.08 | 38 | 690 | 38 | 2000-06-20 08:00
4090 | 1968-06-20 09:00 | 65.78 | 32 | 880 | 34 | 2000-06-20 09:00
4091 | 1968-06-20 10:00 | 68.48 | 27 | 1036 | 31 | 2000-06-20 10:00
4092 | 1968-06-20 11:00 | 70.82 | 24 | 1148 | 34 | 2000-06-20 11:00
4093 | 1968-06-20 12:00 | 72.98 | 21 | 1207 | 38 | 2000-06-20 12:00
4094 | 1968-06-20 13:00 | 75.32 | 18 | 1211 | 41 | 2000-06-20 13:00
4095 | 1968-06-20 14:00 | 76.4 | 18 | 1158 | 34 | 2000-06-20 14:00
4096 | 1968-06-20 15:00 | 77.3 | 17 | 1052 | 28 | 2000-06-20 15:00
4097 | 1968-06-20 16:00 | 78.38 | 17 | 900 | 21 | 2000-06-20 16:00
4098 | 1968-06-20 17:00 | 77.66 | 18 | 713 | 23 | 2000-06-20 17:00
4099 | 1968-06-20 18:00 | 77.12 | 18 | 504 | 24 | 2000-06-20 18:00
4100 | 1968-06-20 19:00 | 76.4 | 19 | 287 | 26 | 2000-06-20 19:00
4101 | 1968-06-20 20:00 | 73.34 | 25 | 93 | 26 | 2000-06-20 20:00
4102 | 1968-06-20 21:00 | 70.46 | 30 | 0 | 26 | 2000-06-20 21:00
4103 | 1968-06-20 22:00 | 67.4 | 36 | 0 | 26 | 2000-06-20 22:00
4104 | 1968-06-20 23:00 | 65.42 | 39 | 0 | 24 | 2000-06-20 23:00
4105 | 1968-06-21 | 61.1 | 64 | 0 | 34 | 2000-06-21
4106 | 1968-06-21 01:00 | 61.46 | 44 | 0 | 21 | 2000-06-21 01:00
4107 | 1968-06-21 02:00 | 59.84 | 48 | 0 | 28 | 2000-06-21 02:00
4108 | 1968-06-21 03:00 | 58.04 | 51 | 0 | 34 | 2000-06-21 03:00
4109 | 1968-06-21 04:00 | 56.42 | 55 | 0 | 41 | 2000-06-21 04:00
4110 | 1968-06-21 05:00 | 58.76 | 50 | 79 | 34 | 2000-06-21 05:00
4111 | 1968-06-21 06:00 | 61.1 | 45 | 262 | 28 | 2000-06-21 06:00
4112 | 1968-06-21 07:00 | 63.44 | 40 | 479 | 21 | 2000-06-21 07:00
4113 | 1968-06-21 08:00 | 65.42 | 35 | 690 | 24 | 2000-06-21 08:00
4114 | 1968-06-21 09:00 | 67.4 | 31 | 880 | 28 | 2000-06-21 09:00
4115 | 1968-06-21 10:00 | 69.38 | 26 | 1036 | 31 | 2000-06-21 10:00
4116 | 1968-06-21 11:00 | 71.72 | 25 | 1148 | 28 | 2000-06-21 11:00
4117 | 1968-06-21 12:00 | 74.06 | 23 | 1207 | 24 | 2000-06-21 12:00
4118 | 1968-06-21 13:00 | 76.4 | 22 | 1211 | 21 | 2000-06-21 13:00
4119 | 1968-06-21 14:00 | 76.04 | 23 | 1158 | 23 | 2000-06-21 14:00
4120 | 1968-06-21 15:00 | 75.68 | 23 | 1052 | 24 | 2000-06-21 15:00
4121 | 1968-06-21 16:00 | 75.32 | 24 | 901 | 26 | 2000-06-21 16:00
4122 | 1968-06-21 17:00 | 73.34 | 28 | 714 | 28 | 2000-06-21 17:00
4123 | 1968-06-21 18:00 | 71.36 | 32 | 505 | 29 | 2000-06-21 18:00
4124 | 1968-06-21 19:00 | 69.38 | 36 | 288 | 31 | 2000-06-21 19:00
4125 | 1968-06-21 20:00 | 67.76 | 40 | 94 | 28 | 2000-06-21 20:00
4126 | 1968-06-21 21:00 | 65.96 | 45 | 0 | 24 | 2000-06-21 21:00
4127 | 1968-06-21 22:00 | 64.34 | 49 | 0 | 21 | 2000-06-21 22:00
4128 | 1968-06-21 23:00 | 62.72 | 57 | 0 | 28 | 2000-06-21 23:00
4129 | 1968-06-22 | 61.64 | 57 | 0 | 35 | 2000-06-22
4130 | 1968-06-22 01:00 | 59.48 | 72 | 0 | 41 | 2000-06-22 01:00
4131 | 1968-06-22 02:00 | 57.86 | 75 | 0 | 36 | 2000-06-22 02:00
4132 | 1968-06-22 03:00 | 56.06 | 77 | 0 | 31 | 2000-06-22 03:00
4133 | 1968-06-22 04:00 | 54.44 | 80 | 0 | 26 | 2000-06-22 04:00
4134 | 1968-06-22 05:00 | 57.14 | 75 | 79 | 26 | 2000-06-22 05:00
4135 | 1968-06-22 06:00 | 59.66 | 70 | 261 | 26 | 2000-06-22 06:00
4136 | 1968-06-22 07:00 | 62.36 | 65 | 478 | 26 | 2000-06-22 07:00
4137 | 1968-06-22 08:00 | 65.42 | 59 | 689 | 22 | 2000-06-22 08:00
4138 | 1968-06-22 09:00 | 68.3 | 54 | 879 | 19 | 2000-06-22 09:00
4139 | 1968-06-22 10:00 | 71.36 | 48 | 1035 | 15 | 2000-06-22 10:00
4140 | 1968-06-22 11:00 | 72.98 | 44 | 1147 | 17 | 2000-06-22 11:00
4141 | 1968-06-22 12:00 | 74.78 | 41 | 1207 | 19 | 2000-06-22 12:00
4142 | 1968-06-22 13:00 | 76.4 | 37 | 1211 | 21 | 2000-06-22 13:00
4143 | 1968-06-22 14:00 | 77.48 | 35 | 1158 | 31 | 2000-06-22 14:00
4144 | 1968-06-22 15:00 | 78.38 | 34 | 1052 | 42 | 2000-06-22 15:00
4145 | 1968-06-22 16:00 | 79.46 | 32 | 901 | 52 | 2000-06-22 16:00
4146 | 1968-06-22 17:00 | 76.76 | 36 | 715 | 60 | 2000-06-22 17:00
4147 | 1968-06-22 18:00 | 74.06 | 40 | 506 | 69 | 2000-06-22 18:00
4148 | 1968-06-22 19:00 | 71.36 | 44 | 289 | 77 | 2000-06-22 19:00
4149 | 1968-06-22 20:00 | 69.02 | 47 | 94 | 69 | 2000-06-22 20:00
4150 | 1968-06-22 21:00 | 66.68 | 49 | 0 | 60 | 2000-06-22 21:00
4151 | 1968-06-22 22:00 | 64.34 | 52 | 0 | 52 | 2000-06-22 22:00
4152 | 1968-06-22 23:00 | 63.08 | 55 | 0 | 43 | 2000-06-22 23:00
4153 | 1968-06-23 | 60.74 | 49 | 0 | 41 | 2000-06-23
4154 | 1968-06-23 01:00 | 60.38 | 60 | 0 | 26 | 2000-06-23 01:00
4155 | 1968-06-23 02:00 | 59.66 | 61 | 0 | 35 | 2000-06-23 02:00
4156 | 1968-06-23 03:00 | 59.12 | 61 | 0 | 43 | 2000-06-23 03:00
4157 | 1968-06-23 04:00 | 58.4 | 62 | 0 | 52 | 2000-06-23 04:00
4158 | 1968-06-23 05:00 | 60.74 | 58 | 78 | 45 | 2000-06-23 05:00
4159 | 1968-06-23 06:00 | 63.08 | 53 | 260 | 38 | 2000-06-23 06:00
4160 | 1968-06-23 07:00 | 65.42 | 49 | 477 | 31 | 2000-06-23 07:00
4161 | 1968-06-23 08:00 | 67.76 | 44 | 688 | 21 | 2000-06-23 08:00
4162 | 1968-06-23 09:00 | 70.1 | 39 | 878 | 10 | 2000-06-23 09:00
4163 | 1968-06-23 10:00 | 72.44 | 34 | 1034 | 0 | 2000-06-23 10:00
4164 | 1968-06-23 11:00 | 73.7 | 31 | 1147 | 7 | 2000-06-23 11:00
4165 | 1968-06-23 12:00 | 75.14 | 29 | 1207 | 14 | 2000-06-23 12:00
4166 | 1968-06-23 13:00 | 76.4 | 26 | 1211 | 21 | 2000-06-23 13:00
4167 | 1968-06-23 14:00 | 77.48 | 26 | 1158 | 24 | 2000-06-23 14:00
4168 | 1968-06-23 15:00 | 78.38 | 26 | 1053 | 28 | 2000-06-23 15:00
4169 | 1968-06-23 16:00 | 79.46 | 26 | 902 | 31 | 2000-06-23 16:00
4170 | 1968-06-23 17:00 | 79.1 | 28 | 715 | 38 | 2000-06-23 17:00
4171 | 1968-06-23 18:00 | 78.74 | 29 | 506 | 45 | 2000-06-23 18:00
4172 | 1968-06-23 19:00 | 78.38 | 31 | 290 | 52 | 2000-06-23 19:00
4173 | 1968-06-23 20:00 | 74.78 | 34 | 95 | 55 | 2000-06-23 20:00
4174 | 1968-06-23 21:00 | 71 | 37 | 0 | 59 | 2000-06-23 21:00
4175 | 1968-06-23 22:00 | 67.4 | 40 | 0 | 62 | 2000-06-23 22:00
4176 | 1968-06-23 23:00 | 63.98 | 44 | 0 | 52 | 2000-06-23 23:00
4177 | 1968-06-24 | 60.02 | 63 | 0 | 34 | 2000-06-24
4178 | 1968-06-24 01:00 | 57.32 | 53 | 0 | 31 | 2000-06-24 01:00
4179 | 1968-06-24 02:00 | 55.7 | 58 | 0 | 29 | 2000-06-24 02:00
4180 | 1968-06-24 03:00 | 54.08 | 64 | 0 | 28 | 2000-06-24 03:00
4181 | 1968-06-24 04:00 | 52.46 | 69 | 0 | 26 | 2000-06-24 04:00
4182 | 1968-06-24 05:00 | 55.7 | 64 | 77 | 28 | 2000-06-24 05:00
4183 | 1968-06-24 06:00 | 59.12 | 59 | 259 | 29 | 2000-06-24 06:00
4184 | 1968-06-24 07:00 | 62.36 | 54 | 476 | 31 | 2000-06-24 07:00
4185 | 1968-06-24 08:00 | 66.68 | 48 | 687 | 26 | 2000-06-24 08:00
4186 | 1968-06-24 09:00 | 71 | 42 | 877 | 20 | 2000-06-24 09:00
4187 | 1968-06-24 10:00 | 75.32 | 36 | 1034 | 15 | 2000-06-24 10:00
4188 | 1968-06-24 11:00 | 77.3 | 33 | 1146 | 19 | 2000-06-24 11:00
4189 | 1968-06-24 12:00 | 79.46 | 29 | 1206 | 22 | 2000-06-24 12:00
4190 | 1968-06-24 13:00 | 81.44 | 26 | 1210 | 26 | 2000-06-24 13:00
4191 | 1968-06-24 14:00 | 82.16 | 24 | 1158 | 22 | 2000-06-24 14:00
4192 | 1968-06-24 15:00 | 82.7 | 23 | 1053 | 19 | 2000-06-24 15:00
4193 | 1968-06-24 16:00 | 83.42 | 21 | 902 | 15 | 2000-06-24 16:00
4194 | 1968-06-24 17:00 | 82.34 | 24 | 716 | 20 | 2000-06-24 17:00
4195 | 1968-06-24 18:00 | 81.44 | 26 | 507 | 26 | 2000-06-24 18:00
4196 | 1968-06-24 19:00 | 80.36 | 29 | 290 | 31 | 2000-06-24 19:00
4197 | 1968-06-24 20:00 | 74.78 | 41 | 95 | 31 | 2000-06-24 20:00
4198 | 1968-06-24 21:00 | 69.02 | 53 | 0 | 31 | 2000-06-24 21:00
4199 | 1968-06-24 22:00 | 63.44 | 65 | 0 | 31 | 2000-06-24 22:00
4200 | 1968-06-24 23:00 | 61.82 | 64 | 0 | 33 | 2000-06-24 23:00
4201 | 1968-06-25 | 70.1 | 60 | 0 | 31 | 2000-06-25
4202 | 1968-06-25 01:00 | 58.4 | 62 | 0 | 36 | 2000-06-25 01:00
4203 | 1968-06-25 02:00 | 57.14 | 64 | 0 | 36 | 2000-06-25 02:00
4204 | 1968-06-25 03:00 | 55.7 | 65 | 0 | 36 | 2000-06-25 03:00
4205 | 1968-06-25 04:00 | 54.44 | 67 | 0 | 36 | 2000-06-25 04:00
4206 | 1968-06-25 05:00 | 58.4 | 61 | 79 | 33 | 2000-06-25 05:00
4207 | 1968-06-25 06:00 | 62.36 | 55 | 258 | 29 | 2000-06-25 06:00
4208 | 1968-06-25 07:00 | 66.32 | 49 | 475 | 26 | 2000-06-25 07:00
4209 | 1968-06-25 08:00 | 70.64 | 43 | 686 | 24 | 2000-06-25 08:00
4210 | 1968-06-25 09:00 | 75.14 | 36 | 876 | 23 | 2000-06-25 09:00
4211 | 1968-06-25 10:00 | 79.46 | 30 | 1033 | 21 | 2000-06-25 10:00
4212 | 1968-06-25 11:00 | 82.16 | 27 | 1145 | 31 | 2000-06-25 11:00
4213 | 1968-06-25 12:00 | 84.68 | 23 | 1206 | 42 | 2000-06-25 12:00
4214 | 1968-06-25 13:00 | 87.38 | 20 | 1210 | 52 | 2000-06-25 13:00
4215 | 1968-06-25 14:00 | 88.1 | 21 | 1158 | 47 | 2000-06-25 14:00
4216 | 1968-06-25 15:00 | 88.64 | 21 | 1053 | 41 | 2000-06-25 15:00
4217 | 1968-06-25 16:00 | 89.36 | 22 | 902 | 36 | 2000-06-25 16:00
4218 | 1968-06-25 17:00 | 87.38 | 26 | 716 | 31 | 2000-06-25 17:00
4219 | 1968-06-25 18:00 | 85.4 | 31 | 507 | 26 | 2000-06-25 18:00
4220 | 1968-06-25 19:00 | 83.42 | 35 | 290 | 21 | 2000-06-25 19:00
4221 | 1968-06-25 20:00 | 80 | 42 | 95 | 24 | 2000-06-25 20:00
4222 | 1968-06-25 21:00 | 76.76 | 50 | 0 | 28 | 2000-06-25 21:00
4223 | 1968-06-25 22:00 | 73.34 | 57 | 0 | 31 | 2000-06-25 22:00
4224 | 1968-06-25 23:00 | 71.72 | 58 | 0 | 31 | 2000-06-25 23:00
4225 | 1968-06-26 | 61.64 | 50 | 0 | 20 | 2000-06-26
4226 | 1968-06-26 01:00 | 68.48 | 61 | 0 | 31 | 2000-06-26 01:00
4227 | 1968-06-26 02:00 | 66.5 | 62 | 0 | 31 | 2000-06-26 02:00
4228 | 1968-06-26 03:00 | 64.34 | 64 | 0 | 31 | 2000-06-26 03:00
4229 | 1968-06-26 04:00 | 62.36 | 65 | 0 | 31 | 2000-06-26 04:00
4230 | 1968-06-26 05:00 | 65.96 | 61 | 78 | 29 | 2000-06-26 05:00
4231 | 1968-06-26 06:00 | 69.74 | 57 | 257 | 28 | 2000-06-26 06:00
4232 | 1968-06-26 07:00 | 73.34 | 53 | 473 | 26 | 2000-06-26 07:00
4233 | 1968-06-26 08:00 | 77.3 | 45 | 684 | 26 | 2000-06-26 08:00
4234 | 1968-06-26 09:00 | 81.44 | 38 | 875 | 26 | 2000-06-26 09:00
4235 | 1968-06-26 10:00 | 85.4 | 30 | 1032 | 26 | 2000-06-26 10:00
4236 | 1968-06-26 11:00 | 85.76 | 27 | 1145 | 47 | 2000-06-26 11:00
4237 | 1968-06-26 12:00 | 86.12 | 25 | 1205 | 67 | 2000-06-26 12:00
4238 | 1968-06-26 13:00 | 86.48 | 22 | 1210 | 88 | 2000-06-26 13:00
4239 | 1968-06-26 14:00 | 86.12 | 24 | 1158 | 90 | 2000-06-26 14:00
4240 | 1968-06-26 15:00 | 85.76 | 25 | 1053 | 91 | 2000-06-26 15:00
4241 | 1968-06-26 16:00 | 85.4 | 27 | 902 | 93 | 2000-06-26 16:00
4242 | 1968-06-26 17:00 | 82.7 | 30 | 716 | 76 | 2000-06-26 17:00
4243 | 1968-06-26 18:00 | 80.18 | 32 | 508 | 58 | 2000-06-26 18:00
4244 | 1968-06-26 19:00 | 77.48 | 35 | 291 | 41 | 2000-06-26 19:00
4245 | 1968-06-26 20:00 | 73.16 | 40 | 96 | 38 | 2000-06-26 20:00
4246 | 1968-06-26 21:00 | 68.66 | 44 | 0 | 34 | 2000-06-26 21:00
4247 | 1968-06-26 22:00 | 64.34 | 49 | 0 | 31 | 2000-06-26 22:00
4248 | 1968-06-26 23:00 | 63.08 | 49 | 0 | 26 | 2000-06-26 23:00
4249 | 1968-06-27 | 46.7 | 56 | 0 | 36 | 2000-06-27
4250 | 1968-06-27 01:00 | 60.38 | 50 | 0 | 15 | 2000-06-27 01:00
4251 | 1968-06-27 02:00 | 58.76 | 53 | 0 | 20 | 2000-06-27 02:00
4252 | 1968-06-27 03:00 | 56.96 | 56 | 0 | 26 | 2000-06-27 03:00
4253 | 1968-06-27 04:00 | 55.34 | 59 | 0 | 31 | 2000-06-27 04:00
4254 | 1968-06-27 05:00 | 58.94 | 52 | 76 | 55 | 2000-06-27 05:00
4255 | 1968-06-27 06:00 | 62.72 | 46 | 255 | 79 | 2000-06-27 06:00
4256 | 1968-06-27 07:00 | 66.32 | 39 | 472 | 103 | 2000-06-27 07:00
4257 | 1968-06-27 08:00 | 67.04 | 36 | 683 | 112 | 2000-06-27 08:00
4258 | 1968-06-27 09:00 | 67.76 | 33 | 874 | 120 | 2000-06-27 09:00
4259 | 1968-06-27 10:00 | 68.48 | 30 | 1031 | 129 | 2000-06-27 10:00
4260 | 1968-06-27 11:00 | 69.2 | 28 | 1144 | 124 | 2000-06-27 11:00
4261 | 1968-06-27 12:00 | 69.74 | 26 | 1205 | 118 | 2000-06-27 12:00
4262 | 1968-06-27 13:00 | 70.46 | 24 | 1209 | 113 | 2000-06-27 13:00
4263 | 1968-06-27 14:00 | 69.38 | 25 | 1158 | 118 | 2000-06-27 14:00
4264 | 1968-06-27 15:00 | 68.48 | 26 | 1053 | 124 | 2000-06-27 15:00
4265 | 1968-06-27 16:00 | 67.4 | 27 | 902 | 129 | 2000-06-27 16:00
4266 | 1968-06-27 17:00 | 65.06 | 31 | 716 | 113 | 2000-06-27 17:00
4267 | 1968-06-27 18:00 | 62.72 | 34 | 508 | 98 | 2000-06-27 18:00
4268 | 1968-06-27 19:00 | 60.38 | 38 | 291 | 82 | 2000-06-27 19:00
4269 | 1968-06-27 20:00 | 58.76 | 38 | 96 | 80 | 2000-06-27 20:00
4270 | 1968-06-27 21:00 | 56.96 | 38 | 0 | 79 | 2000-06-27 21:00
4271 | 1968-06-27 22:00 | 55.34 | 38 | 0 | 77 | 2000-06-27 22:00
4272 | 1968-06-27 23:00 | 51.02 | 47 | 0 | 56 | 2000-06-27 23:00
4273 | 1968-06-28 | 47.78 | 51 | 0 | 45 | 2000-06-28
4274 | 1968-06-28 01:00 | 42.38 | 65 | 0 | 15 | 2000-06-28 01:00
4275 | 1968-06-28 02:00 | 42.74 | 65 | 0 | 15 | 2000-06-28 02:00
4276 | 1968-06-28 03:00 | 43.1 | 65 | 0 | 15 | 2000-06-28 03:00
4277 | 1968-06-28 04:00 | 43.46 | 65 | 0 | 15 | 2000-06-28 04:00
4278 | 1968-06-28 05:00 | 47.42 | 58 | 75 | 15 | 2000-06-28 05:00
4279 | 1968-06-28 06:00 | 51.38 | 52 | 254 | 15 | 2000-06-28 06:00
4280 | 1968-06-28 07:00 | 55.34 | 45 | 471 | 15 | 2000-06-28 07:00
4281 | 1968-06-28 08:00 | 56.96 | 40 | 682 | 24 | 2000-06-28 08:00
4282 | 1968-06-28 09:00 | 58.76 | 36 | 873 | 32 | 2000-06-28 09:00
4283 | 1968-06-28 10:00 | 60.38 | 31 | 1030 | 41 | 2000-06-28 10:00
4284 | 1968-06-28 11:00 | 62 | 29 | 1143 | 45 | 2000-06-28 11:00
4285 | 1968-06-28 12:00 | 63.8 | 26 | 1204 | 48 | 2000-06-28 12:00
4286 | 1968-06-28 13:00 | 65.42 | 24 | 1209 | 52 | 2000-06-28 13:00
4287 | 1968-06-28 14:00 | 63.44 | 29 | 1157 | 81 | 2000-06-28 14:00
4288 | 1968-06-28 15:00 | 61.46 | 33 | 1053 | 110 | 2000-06-28 15:00
4289 | 1968-06-28 16:00 | 59.48 | 38 | 903 | 139 | 2000-06-28 16:00
4290 | 1968-06-28 17:00 | 58.4 | 39 | 717 | 122 | 2000-06-28 17:00
4291 | 1968-06-28 18:00 | 57.5 | 41 | 508 | 105 | 2000-06-28 18:00
4292 | 1968-06-28 19:00 | 56.42 | 42 | 291 | 88 | 2000-06-28 19:00
4293 | 1968-06-28 20:00 | 55.16 | 44 | 96 | 83 | 2000-06-28 20:00
4294 | 1968-06-28 21:00 | 53.72 | 45 | 0 | 77 | 2000-06-28 21:00
4295 | 1968-06-28 22:00 | 52.46 | 47 | 0 | 72 | 2000-06-28 22:00
4296 | 1968-06-28 23:00 | 50.12 | 49 | 0 | 58 | 2000-06-28 23:00
4297 | 1968-06-29 | 52.1 | 58 | 0 | 12 | 2000-06-29
4298 | 1968-06-29 01:00 | 45.44 | 53 | 0 | 31 | 2000-06-29 01:00
4299 | 1968-06-29 02:00 | 46.16 | 52 | 0 | 26 | 2000-06-29 02:00
4300 | 1968-06-29 03:00 | 46.7 | 51 | 0 | 20 | 2000-06-29 03:00
4301 | 1968-06-29 04:00 | 47.42 | 50 | 0 | 15 | 2000-06-29 04:00
4302 | 1968-06-29 05:00 | 50.48 | 46 | 73 | 27 | 2000-06-29 05:00
4303 | 1968-06-29 06:00 | 53.36 | 43 | 252 | 40 | 2000-06-29 06:00
4304 | 1968-06-29 07:00 | 56.42 | 39 | 469 | 52 | 2000-06-29 07:00
4305 | 1968-06-29 08:00 | 59.12 | 36 | 680 | 50 | 2000-06-29 08:00
4306 | 1968-06-29 09:00 | 61.64 | 33 | 871 | 48 | 2000-06-29 09:00
4307 | 1968-06-29 10:00 | 64.34 | 30 | 1029 | 46 | 2000-06-29 10:00
4308 | 1968-06-29 11:00 | 65.42 | 30 | 1142 | 62 | 2000-06-29 11:00
4309 | 1968-06-29 12:00 | 66.32 | 29 | 1204 | 77 | 2000-06-29 12:00
4310 | 1968-06-29 13:00 | 67.4 | 29 | 1209 | 93 | 2000-06-29 13:00
4311 | 1968-06-29 14:00 | 67.76 | 30 | 1157 | 88 | 2000-06-29 14:00
4312 | 1968-06-29 15:00 | 68.12 | 31 | 1053 | 82 | 2000-06-29 15:00
4313 | 1968-06-29 16:00 | 68.48 | 32 | 902 | 77 | 2000-06-29 16:00
4314 | 1968-06-29 17:00 | 66.14 | 35 | 717 | 75 | 2000-06-29 17:00
4315 | 1968-06-29 18:00 | 63.8 | 38 | 508 | 74 | 2000-06-29 18:00
4316 | 1968-06-29 19:00 | 61.46 | 41 | 291 | 72 | 2000-06-29 19:00
4317 | 1968-06-29 20:00 | 59.48 | 44 | 95 | 60 | 2000-06-29 20:00
4318 | 1968-06-29 21:00 | 57.32 | 48 | 0 | 48 | 2000-06-29 21:00
4319 | 1968-06-29 22:00 | 55.34 | 51 | 0 | 36 | 2000-06-29 22:00
4320 | 1968-06-29 23:00 | 53.72 | 54 | 0 | 24 | 2000-06-29 23:00
4321 | 1968-06-30 | 52.1 | 71 | 0 | 34 | 2000-06-30
4322 | 1968-06-30 01:00 | 50.48 | 61 | 0 | 0 | 2000-06-30 01:00
4323 | 1968-06-30 02:00 | 48.14 | 65 | 0 | 10 | 2000-06-30 02:00
4324 | 1968-06-30 03:00 | 45.8 | 69 | 0 | 21 | 2000-06-30 03:00
4325 | 1968-06-30 04:00 | 43.46 | 73 | 0 | 31 | 2000-06-30 04:00
4326 | 1968-06-30 05:00 | 48.5 | 65 | 75 | 33 | 2000-06-30 05:00
4327 | 1968-06-30 06:00 | 53.36 | 57 | 250 | 34 | 2000-06-30 06:00
4328 | 1968-06-30 07:00 | 58.4 | 49 | 467 | 36 | 2000-06-30 07:00
4329 | 1968-06-30 08:00 | 60.74 | 45 | 679 | 36 | 2000-06-30 08:00
4330 | 1968-06-30 09:00 | 63.08 | 42 | 870 | 36 | 2000-06-30 09:00
4331 | 1968-06-30 10:00 | 65.42 | 38 | 1028 | 36 | 2000-06-30 10:00
4332 | 1968-06-30 11:00 | 67.76 | 35 | 1141 | 38 | 2000-06-30 11:00
4333 | 1968-06-30 12:00 | 70.1 | 32 | 1203 | 39 | 2000-06-30 12:00
4334 | 1968-06-30 13:00 | 72.44 | 29 | 1208 | 41 | 2000-06-30 13:00
4335 | 1968-06-30 14:00 | 74.06 | 28 | 1157 | 34 | 2000-06-30 14:00
4336 | 1968-06-30 15:00 | 75.86 | 26 | 1053 | 28 | 2000-06-30 15:00
4337 | 1968-06-30 16:00 | 77.48 | 25 | 902 | 21 | 2000-06-30 16:00
4338 | 1968-06-30 17:00 | 76.04 | 26 | 716 | 23 | 2000-06-30 17:00
4339 | 1968-06-30 18:00 | 74.78 | 28 | 508 | 24 | 2000-06-30 18:00
4340 | 1968-06-30 19:00 | 70.28 | 33 | 290 | 27 | 2000-06-30 19:00
4341 | 1968-06-30 20:00 | 63.26 | 47 | 95 | 33 | 2000-06-30 20:00
4342 | 1968-06-30 21:00 | 57.68 | 59 | 0 | 37 | 2000-06-30 21:00
4343 | 1968-06-30 22:00 | 53.9 | 67 | 0 | 39 | 2000-06-30 22:00
4344 | 1968-06-30 23:00 | 52.64 | 69 | 0 | 36 | 2000-06-30 23:00
4345 | 1980-07-01 | 58.76 | 75 | 0 | 15 | 2000-07-01
4346 | 1980-07-01 01:00 | 52.1 | 73 | 0 | 33 | 2000-07-01 01:00
4347 | 1980-07-01 02:00 | 51.74 | 74 | 0 | 34 | 2000-07-01 02:00
4348 | 1980-07-01 03:00 | 51.02 | 76 | 0 | 35 | 2000-07-01 03:00
4349 | 1980-07-01 04:00 | 49.94 | 78 | 0 | 38 | 2000-07-01 04:00
4350 | 1980-07-01 05:00 | 52.82 | 74 | 73 | 35 | 2000-07-01 05:00
4351 | 1980-07-01 06:00 | 56.96 | 68 | 249 | 31 | 2000-07-01 06:00
4352 | 1980-07-01 07:00 | 62.36 | 60 | 466 | 26 | 2000-07-01 07:00
4353 | 1980-07-01 08:00 | 67.4 | 53 | 677 | 24 | 2000-07-01 08:00
4354 | 1980-07-01 09:00 | 72.44 | 46 | 869 | 23 | 2000-07-01 09:00
4355 | 1980-07-01 10:00 | 77.48 | 39 | 1027 | 21 | 2000-07-01 10:00
4356 | 1980-07-01 11:00 | 79.46 | 35 | 1140 | 23 | 2000-07-01 11:00
4357 | 1980-07-01 12:00 | 81.44 | 31 | 1202 | 24 | 2000-07-01 12:00
4358 | 1980-07-01 13:00 | 83.42 | 27 | 1208 | 26 | 2000-07-01 13:00
4359 | 1980-07-01 14:00 | 84.14 | 26 | 1156 | 26 | 2000-07-01 14:00
4360 | 1980-07-01 15:00 | 84.68 | 25 | 1052 | 26 | 2000-07-01 15:00
4361 | 1980-07-01 16:00 | 85.4 | 24 | 902 | 26 | 2000-07-01 16:00
4362 | 1980-07-01 17:00 | 83.42 | 32 | 716 | 22 | 2000-07-01 17:00
4363 | 1980-07-01 18:00 | 81.44 | 41 | 507 | 19 | 2000-07-01 18:00
4364 | 1980-07-01 19:00 | 79.46 | 49 | 290 | 15 | 2000-07-01 19:00
4365 | 1980-07-01 20:00 | 73.52 | 58 | 95 | 15 | 2000-07-01 20:00
4366 | 1980-07-01 21:00 | 67.4 | 66 | 0 | 15 | 2000-07-01 21:00
4367 | 1980-07-01 22:00 | 61.46 | 75 | 0 | 15 | 2000-07-01 22:00
4368 | 1980-07-01 23:00 | 60.02 | 75 | 0 | 15 | 2000-07-01 23:00
4369 | 1980-07-02 | 61.1 | 58 | 0 | 10 | 2000-07-02
4370 | 1980-07-02 01:00 | 57.32 | 75 | 0 | 15 | 2000-07-02 01:00
4371 | 1980-07-02 02:00 | 56.96 | 75 | 0 | 19 | 2000-07-02 02:00
4372 | 1980-07-02 03:00 | 56.78 | 75 | 0 | 22 | 2000-07-02 03:00
4373 | 1980-07-02 04:00 | 56.42 | 75 | 0 | 26 | 2000-07-02 04:00
4374 | 1980-07-02 05:00 | 60.02 | 69 | 71 | 28 | 2000-07-02 05:00
4375 | 1980-07-02 06:00 | 63.8 | 63 | 247 | 29 | 2000-07-02 06:00
4376 | 1980-07-02 07:00 | 67.4 | 57 | 464 | 31 | 2000-07-02 07:00
4377 | 1980-07-02 08:00 | 71.36 | 51 | 676 | 29 | 2000-07-02 08:00
4378 | 1980-07-02 09:00 | 75.5 | 44 | 867 | 28 | 2000-07-02 09:00
4379 | 1980-07-02 10:00 | 79.46 | 38 | 1025 | 26 | 2000-07-02 10:00
4380 | 1980-07-02 11:00 | 81.44 | 35 | 1139 | 38 | 2000-07-02 11:00
4381 | 1980-07-02 12:00 | 83.42 | 32 | 1201 | 50 | 2000-07-02 12:00
4382 | 1980-07-02 13:00 | 85.4 | 29 | 1207 | 62 | 2000-07-02 13:00
4383 | 1980-07-02 14:00 | 85.76 | 27 | 1156 | 65 | 2000-07-02 14:00
4384 | 1980-07-02 15:00 | 86.12 | 24 | 1052 | 69 | 2000-07-02 15:00
4385 | 1980-07-02 16:00 | 86.48 | 22 | 902 | 72 | 2000-07-02 16:00
4386 | 1980-07-02 17:00 | 83.78 | 25 | 716 | 63 | 2000-07-02 17:00
4387 | 1980-07-02 18:00 | 81.08 | 28 | 507 | 55 | 2000-07-02 18:00
4388 | 1980-07-02 19:00 | 78.38 | 31 | 290 | 46 | 2000-07-02 19:00
4389 | 1980-07-02 20:00 | 74.42 | 38 | 94 | 31 | 2000-07-02 20:00
4390 | 1980-07-02 21:00 | 70.28 | 44 | 0 | 15 | 2000-07-02 21:00
4391 | 1980-07-02 22:00 | 66.32 | 51 | 0 | 0 | 2000-07-02 22:00
4392 | 1980-07-02 23:00 | 63.62 | 55 | 0 | 5 | 2000-07-02 23:00
4393 | 1980-07-03 | 49.4 | 79 | 0 | 7 | 2000-07-03
4394 | 1980-07-03 01:00 | 58.4 | 62 | 0 | 15 | 2000-07-03 01:00
4395 | 1980-07-03 02:00 | 56.42 | 66 | 0 | 20 | 2000-07-03 02:00
4396 | 1980-07-03 03:00 | 54.44 | 70 | 0 | 26 | 2000-07-03 03:00
4397 | 1980-07-03 04:00 | 52.46 | 74 | 0 | 31 | 2000-07-03 04:00
4398 | 1980-07-03 05:00 | 54.08 | 74 | 73 | 21 | 2000-07-03 05:00
4399 | 1980-07-03 06:00 | 55.7 | 75 | 245 | 10 | 2000-07-03 06:00
4400 | 1980-07-03 07:00 | 57.32 | 75 | 462 | 0 | 2000-07-03 07:00
4401 | 1980-07-03 08:00 | 60.02 | 67 | 674 | 0 | 2000-07-03 08:00
4402 | 1980-07-03 09:00 | 62.72 | 59 | 866 | 0 | 2000-07-03 09:00
4403 | 1980-07-03 10:00 | 65.42 | 51 | 1024 | 0 | 2000-07-03 10:00
4404 | 1980-07-03 11:00 | 65.78 | 49 | 1138 | 24 | 2000-07-03 11:00
4405 | 1980-07-03 12:00 | 65.96 | 47 | 1200 | 48 | 2000-07-03 12:00
4406 | 1980-07-03 13:00 | 66.32 | 45 | 1206 | 72 | 2000-07-03 13:00
4407 | 1980-07-03 14:00 | 65.6 | 44 | 1156 | 65 | 2000-07-03 14:00
4408 | 1980-07-03 15:00 | 65.06 | 44 | 1052 | 59 | 2000-07-03 15:00
4409 | 1980-07-03 16:00 | 64.34 | 43 | 901 | 52 | 2000-07-03 16:00
4410 | 1980-07-03 17:00 | 63.62 | 45 | 716 | 48 | 2000-07-03 17:00
4411 | 1980-07-03 18:00 | 63.08 | 48 | 507 | 45 | 2000-07-03 18:00
4412 | 1980-07-03 19:00 | 62.36 | 50 | 289 | 41 | 2000-07-03 19:00
4413 | 1980-07-03 20:00 | 60.02 | 55 | 93 | 34 | 2000-07-03 20:00
4414 | 1980-07-03 21:00 | 57.68 | 59 | 0 | 28 | 2000-07-03 21:00
4415 | 1980-07-03 22:00 | 55.34 | 64 | 0 | 21 | 2000-07-03 22:00
4416 | 1980-07-03 23:00 | 52.28 | 71 | 0 | 14 | 2000-07-03 23:00
4417 | 1980-07-04 | 47.42 | 71 | 0 | 36 | 2000-07-04
4418 | 1980-07-04 01:00 | 46.34 | 86 | 0 | 0 | 2000-07-04 01:00
4419 | 1980-07-04 02:00 | 44.72 | 86 | 0 | 12 | 2000-07-04 02:00
4420 | 1980-07-04 03:00 | 43.1 | 86 | 0 | 24 | 2000-07-04 03:00
4421 | 1980-07-04 04:00 | 41.48 | 86 | 0 | 36 | 2000-07-04 04:00
4422 | 1980-07-04 05:00 | 46.16 | 80 | 71 | 24 | 2000-07-04 05:00
4423 | 1980-07-04 06:00 | 50.66 | 75 | 243 | 12 | 2000-07-04 06:00
4424 | 1980-07-04 07:00 | 55.34 | 69 | 460 | 0 | 2000-07-04 07:00
4425 | 1980-07-04 08:00 | 58.04 | 65 | 672 | 7 | 2000-07-04 08:00
4426 | 1980-07-04 09:00 | 60.74 | 60 | 864 | 14 | 2000-07-04 09:00
4427 | 1980-07-04 10:00 | 63.44 | 56 | 1023 | 21 | 2000-07-04 10:00
4428 | 1980-07-04 11:00 | 64.7 | 52 | 1137 | 24 | 2000-07-04 11:00
4429 | 1980-07-04 12:00 | 66.14 | 48 | 1200 | 28 | 2000-07-04 12:00
4430 | 1980-07-04 13:00 | 67.4 | 44 | 1206 | 31 | 2000-07-04 13:00
4431 | 1980-07-04 14:00 | 67.76 | 43 | 1155 | 21 | 2000-07-04 14:00
4432 | 1980-07-04 15:00 | 68.12 | 43 | 1051 | 10 | 2000-07-04 15:00
4433 | 1980-07-04 16:00 | 68.48 | 42 | 901 | 0 | 2000-07-04 16:00
4434 | 1980-07-04 17:00 | 67.04 | 42 | 715 | 10 | 2000-07-04 17:00
4435 | 1980-07-04 18:00 | 65.78 | 43 | 506 | 21 | 2000-07-04 18:00
4436 | 1980-07-04 19:00 | 64.34 | 43 | 288 | 31 | 2000-07-04 19:00
4437 | 1980-07-04 20:00 | 61.28 | 46 | 92 | 26 | 2000-07-04 20:00
4438 | 1980-07-04 21:00 | 58.4 | 50 | 0 | 20 | 2000-07-04 21:00
4439 | 1980-07-04 22:00 | 55.34 | 53 | 0 | 15 | 2000-07-04 22:00
4440 | 1980-07-04 23:00 | 51.38 | 62 | 0 | 25 | 2000-07-04 23:00
4441 | 1980-07-05 | 59.66 | 49 | 0 | 38 | 2000-07-05
4442 | 1980-07-05 01:00 | 43.46 | 80 | 0 | 46 | 2000-07-05 01:00
4443 | 1980-07-05 02:00 | 42.38 | 80 | 0 | 39 | 2000-07-05 02:00
4444 | 1980-07-05 03:00 | 41.48 | 79 | 0 | 33 | 2000-07-05 03:00
4445 | 1980-07-05 04:00 | 40.4 | 79 | 0 | 26 | 2000-07-05 04:00
4446 | 1980-07-05 05:00 | 45.44 | 73 | 68 | 24 | 2000-07-05 05:00
4447 | 1980-07-05 06:00 | 50.3 | 68 | 241 | 23 | 2000-07-05 06:00
4448 | 1980-07-05 07:00 | 55.34 | 62 | 458 | 21 | 2000-07-05 07:00
4449 | 1980-07-05 08:00 | 59.3 | 53 | 670 | 24 | 2000-07-05 08:00
4450 | 1980-07-05 09:00 | 63.44 | 44 | 863 | 28 | 2000-07-05 09:00
4451 | 1980-07-05 10:00 | 67.4 | 35 | 1021 | 31 | 2000-07-05 10:00
4452 | 1980-07-05 11:00 | 69.02 | 34 | 1136 | 29 | 2000-07-05 11:00
4453 | 1980-07-05 12:00 | 70.82 | 33 | 1199 | 28 | 2000-07-05 12:00
4454 | 1980-07-05 13:00 | 72.44 | 32 | 1205 | 26 | 2000-07-05 13:00
4455 | 1980-07-05 14:00 | 73.7 | 32 | 1154 | 24 | 2000-07-05 14:00
4456 | 1980-07-05 15:00 | 75.14 | 31 | 1050 | 23 | 2000-07-05 15:00
4457 | 1980-07-05 16:00 | 76.4 | 31 | 900 | 21 | 2000-07-05 16:00
4458 | 1980-07-05 17:00 | 76.04 | 32 | 715 | 29 | 2000-07-05 17:00
4459 | 1980-07-05 18:00 | 75.68 | 34 | 505 | 38 | 2000-07-05 18:00
4460 | 1980-07-05 19:00 | 75.32 | 35 | 288 | 46 | 2000-07-05 19:00
4461 | 1980-07-05 20:00 | 71 | 39 | 92 | 44 | 2000-07-05 20:00
4462 | 1980-07-05 21:00 | 66.68 | 42 | 0 | 43 | 2000-07-05 21:00
4463 | 1980-07-05 22:00 | 62.36 | 46 | 0 | 41 | 2000-07-05 22:00
4464 | 1980-07-05 23:00 | 61.1 | 48 | 0 | 39 | 2000-07-05 23:00
4465 | 1980-07-06 | 55.7 | 76 | 0 | 32 | 2000-07-06
4466 | 1980-07-06 01:00 | 58.4 | 51 | 0 | 36 | 2000-07-06 01:00
4467 | 1980-07-06 02:00 | 55.34 | 58 | 0 | 36 | 2000-07-06 02:00
4468 | 1980-07-06 03:00 | 52.46 | 64 | 0 | 36 | 2000-07-06 03:00
4469 | 1980-07-06 04:00 | 49.4 | 71 | 0 | 36 | 2000-07-06 04:00
4470 | 1980-07-06 05:00 | 52.1 | 69 | 69 | 31 | 2000-07-06 05:00
4471 | 1980-07-06 06:00 | 54.62 | 67 | 238 | 26 | 2000-07-06 06:00
4472 | 1980-07-06 07:00 | 57.32 | 65 | 456 | 21 | 2000-07-06 07:00
4473 | 1980-07-06 08:00 | 61.28 | 56 | 669 | 23 | 2000-07-06 08:00
4474 | 1980-07-06 09:00 | 65.42 | 48 | 861 | 24 | 2000-07-06 09:00
4475 | 1980-07-06 10:00 | 69.38 | 39 | 1020 | 26 | 2000-07-06 10:00
4476 | 1980-07-06 11:00 | 71.36 | 37 | 1135 | 28 | 2000-07-06 11:00
4477 | 1980-07-06 12:00 | 73.34 | 35 | 1198 | 29 | 2000-07-06 12:00
4478 | 1980-07-06 13:00 | 75.32 | 33 | 1204 | 31 | 2000-07-06 13:00
4479 | 1980-07-06 14:00 | 76.76 | 32 | 1154 | 26 | 2000-07-06 14:00
4480 | 1980-07-06 15:00 | 78.02 | 31 | 1050 | 20 | 2000-07-06 15:00
4481 | 1980-07-06 16:00 | 79.46 | 30 | 900 | 15 | 2000-07-06 16:00
4482 | 1980-07-06 17:00 | 78.74 | 32 | 714 | 15 | 2000-07-06 17:00
4483 | 1980-07-06 18:00 | 78.2 | 34 | 505 | 15 | 2000-07-06 18:00
4484 | 1980-07-06 19:00 | 77.48 | 36 | 287 | 15 | 2000-07-06 19:00
4485 | 1980-07-06 20:00 | 71.18 | 49 | 90 | 15 | 2000-07-06 20:00
4486 | 1980-07-06 21:00 | 64.7 | 62 | 0 | 15 | 2000-07-06 21:00
4487 | 1980-07-06 22:00 | 58.4 | 75 | 0 | 15 | 2000-07-06 22:00
4488 | 1980-07-06 23:00 | 57.14 | 76 | 0 | 24 | 2000-07-06 23:00
4489 | 1980-07-07 | 60.74 | 68 | 0 | 28 | 2000-07-07
4490 | 1980-07-07 01:00 | 54.44 | 77 | 0 | 41 | 2000-07-07 01:00
4491 | 1980-07-07 02:00 | 53.18 | 79 | 0 | 43 | 2000-07-07 02:00
4492 | 1980-07-07 03:00 | 51.74 | 81 | 0 | 44 | 2000-07-07 03:00
4493 | 1980-07-07 04:00 | 50.48 | 83 | 0 | 46 | 2000-07-07 04:00
4494 | 1980-07-07 05:00 | 54.8 | 76 | 67 | 41 | 2000-07-07 05:00
4495 | 1980-07-07 06:00 | 59.12 | 70 | 236 | 36 | 2000-07-07 06:00
4496 | 1980-07-07 07:00 | 63.44 | 63 | 454 | 31 | 2000-07-07 07:00
4497 | 1980-07-07 08:00 | 68.84 | 53 | 667 | 29 | 2000-07-07 08:00
4498 | 1980-07-07 09:00 | 74.06 | 44 | 859 | 28 | 2000-07-07 09:00
4499 | 1980-07-07 10:00 | 79.46 | 34 | 1018 | 26 | 2000-07-07 10:00
4500 | 1980-07-07 11:00 | 81.08 | 32 | 1134 | 33 | 2000-07-07 11:00
4501 | 1980-07-07 12:00 | 82.7 | 30 | 1196 | 39 | 2000-07-07 12:00
4502 | 1980-07-07 13:00 | 84.32 | 28 | 1203 | 46 | 2000-07-07 13:00
4503 | 1980-07-07 14:00 | 85.76 | 27 | 1153 | 39 | 2000-07-07 14:00
4504 | 1980-07-07 15:00 | 87.02 | 25 | 1049 | 33 | 2000-07-07 15:00
4505 | 1980-07-07 16:00 | 88.46 | 24 | 899 | 26 | 2000-07-07 16:00
4506 | 1980-07-07 17:00 | 85.4 | 31 | 713 | 26 | 2000-07-07 17:00
4507 | 1980-07-07 18:00 | 82.52 | 38 | 504 | 26 | 2000-07-07 18:00
4508 | 1980-07-07 19:00 | 79.46 | 45 | 286 | 26 | 2000-07-07 19:00
4509 | 1980-07-07 20:00 | 74.06 | 52 | 93 | 28 | 2000-07-07 20:00
4510 | 1980-07-07 21:00 | 68.84 | 58 | 0 | 29 | 2000-07-07 21:00
4511 | 1980-07-07 22:00 | 63.44 | 65 | 0 | 31 | 2000-07-07 22:00
4512 | 1980-07-07 23:00 | 62.18 | 67 | 0 | 29 | 2000-07-07 23:00
4513 | 1980-07-08 | 69.02 | 60 | 0 | 24 | 2000-07-08
4514 | 1980-07-08 01:00 | 59.48 | 70 | 0 | 26 | 2000-07-08 01:00
4515 | 1980-07-08 02:00 | 59.12 | 72 | 0 | 24 | 2000-07-08 02:00
4516 | 1980-07-08 03:00 | 58.76 | 73 | 0 | 23 | 2000-07-08 03:00
4517 | 1980-07-08 04:00 | 58.4 | 75 | 0 | 21 | 2000-07-08 04:00
4518 | 1980-07-08 05:00 | 62 | 69 | 65 | 28 | 2000-07-08 05:00
4519 | 1980-07-08 06:00 | 65.78 | 63 | 234 | 34 | 2000-07-08 06:00
4520 | 1980-07-08 07:00 | 69.38 | 57 | 452 | 41 | 2000-07-08 07:00
4521 | 1980-07-08 08:00 | 73.7 | 52 | 665 | 36 | 2000-07-08 08:00
4522 | 1980-07-08 09:00 | 78.02 | 46 | 857 | 31 | 2000-07-08 09:00
4523 | 1980-07-08 10:00 | 82.34 | 41 | 1017 | 26 | 2000-07-08 10:00
4524 | 1980-07-08 11:00 | 85.4 | 36 | 1132 | 33 | 2000-07-08 11:00
4525 | 1980-07-08 12:00 | 88.28 | 32 | 1195 | 39 | 2000-07-08 12:00
4526 | 1980-07-08 13:00 | 91.34 | 27 | 1202 | 46 | 2000-07-08 13:00
4527 | 1980-07-08 14:00 | 92.06 | 26 | 1152 | 36 | 2000-07-08 14:00
4528 | 1980-07-08 15:00 | 92.6 | 24 | 1048 | 25 | 2000-07-08 15:00
4529 | 1980-07-08 16:00 | 93.32 | 23 | 898 | 15 | 2000-07-08 16:00
4530 | 1980-07-08 17:00 | 88.64 | 29 | 712 | 24 | 2000-07-08 17:00
4531 | 1980-07-08 18:00 | 84.14 | 36 | 503 | 32 | 2000-07-08 18:00
4532 | 1980-07-08 19:00 | 79.46 | 42 | 284 | 41 | 2000-07-08 19:00
4533 | 1980-07-08 20:00 | 77.12 | 48 | 91 | 41 | 2000-07-08 20:00
4534 | 1980-07-08 21:00 | 74.78 | 53 | 0 | 41 | 2000-07-08 21:00
4535 | 1980-07-08 22:00 | 72.44 | 59 | 0 | 41 | 2000-07-08 22:00
4536 | 1980-07-08 23:00 | 70.82 | 60 | 0 | 32 | 2000-07-08 23:00
4537 | 1980-07-09 | 61.46 | 59 | 0 | 19 | 2000-07-09
4538 | 1980-07-09 01:00 | 67.4 | 61 | 0 | 15 | 2000-07-09 01:00
4539 | 1980-07-09 02:00 | 65.42 | 64 | 0 | 19 | 2000-07-09 02:00
4540 | 1980-07-09 03:00 | 63.44 | 67 | 0 | 22 | 2000-07-09 03:00
4541 | 1980-07-09 04:00 | 61.46 | 70 | 0 | 26 | 2000-07-09 04:00
4542 | 1980-07-09 05:00 | 63.8 | 69 | 65 | 29 | 2000-07-09 05:00
4543 | 1980-07-09 06:00 | 66.14 | 67 | 231 | 33 | 2000-07-09 06:00
4544 | 1980-07-09 07:00 | 68.48 | 66 | 449 | 36 | 2000-07-09 07:00
4545 | 1980-07-09 08:00 | 72.8 | 56 | 662 | 33 | 2000-07-09 08:00
4546 | 1980-07-09 09:00 | 77.12 | 47 | 856 | 29 | 2000-07-09 09:00
4547 | 1980-07-09 10:00 | 81.44 | 37 | 1015 | 26 | 2000-07-09 10:00
4548 | 1980-07-09 11:00 | 83.06 | 35 | 1131 | 29 | 2000-07-09 11:00
4549 | 1980-07-09 12:00 | 84.86 | 34 | 1194 | 33 | 2000-07-09 12:00
4550 | 1980-07-09 13:00 | 86.48 | 32 | 1201 | 36 | 2000-07-09 13:00
4551 | 1980-07-09 14:00 | 85.76 | 34 | 1151 | 45 | 2000-07-09 14:00
4552 | 1980-07-09 15:00 | 85.04 | 37 | 1047 | 53 | 2000-07-09 15:00
4553 | 1980-07-09 16:00 | 84.32 | 39 | 897 | 62 | 2000-07-09 16:00
4554 | 1980-07-09 17:00 | 79.64 | 42 | 711 | 74 | 2000-07-09 17:00
4555 | 1980-07-09 18:00 | 75.14 | 46 | 502 | 86 | 2000-07-09 18:00
4556 | 1980-07-09 19:00 | 70.46 | 49 | 283 | 98 | 2000-07-09 19:00
4557 | 1980-07-09 20:00 | 68.84 | 50 | 90 | 84 | 2000-07-09 20:00
4558 | 1980-07-09 21:00 | 67.04 | 51 | 0 | 71 | 2000-07-09 21:00
4559 | 1980-07-09 22:00 | 65.42 | 52 | 0 | 57 | 2000-07-09 22:00
4560 | 1980-07-09 23:00 | 63.44 | 55 | 0 | 38 | 2000-07-09 23:00
4561 | 1980-07-10 | 54.08 | 72 | 0 | 27 | 2000-07-10
4562 | 1980-07-10 01:00 | 59.48 | 62 | 0 | 0 | 2000-07-10 01:00
4563 | 1980-07-10 02:00 | 57.5 | 66 | 0 | 7 | 2000-07-10 02:00
4564 | 1980-07-10 03:00 | 55.34 | 71 | 0 | 14 | 2000-07-10 03:00
4565 | 1980-07-10 04:00 | 53.36 | 75 | 0 | 21 | 2000-07-10 04:00
4566 | 1980-07-10 05:00 | 56.96 | 67 | 63 | 19 | 2000-07-10 05:00
4567 | 1980-07-10 06:00 | 60.74 | 60 | 229 | 17 | 2000-07-10 06:00
4568 | 1980-07-10 07:00 | 64.34 | 52 | 447 | 15 | 2000-07-10 07:00
4569 | 1980-07-10 08:00 | 66.32 | 48 | 660 | 32 | 2000-07-10 08:00
4570 | 1980-07-10 09:00 | 68.48 | 43 | 854 | 50 | 2000-07-10 09:00
4571 | 1980-07-10 10:00 | 70.46 | 39 | 1014 | 67 | 2000-07-10 10:00
4572 | 1980-07-10 11:00 | 72.08 | 38 | 1129 | 65 | 2000-07-10 11:00
4573 | 1980-07-10 12:00 | 73.7 | 37 | 1193 | 64 | 2000-07-10 12:00
4574 | 1980-07-10 13:00 | 75.32 | 36 | 1200 | 62 | 2000-07-10 13:00
4575 | 1980-07-10 14:00 | 76.04 | 35 | 1150 | 64 | 2000-07-10 14:00
4576 | 1980-07-10 15:00 | 76.76 | 33 | 1047 | 65 | 2000-07-10 15:00
4577 | 1980-07-10 16:00 | 77.48 | 32 | 896 | 67 | 2000-07-10 16:00
4578 | 1980-07-10 17:00 | 75.14 | 36 | 710 | 64 | 2000-07-10 17:00
4579 | 1980-07-10 18:00 | 72.8 | 39 | 500 | 60 | 2000-07-10 18:00
4580 | 1980-07-10 19:00 | 70.46 | 43 | 282 | 57 | 2000-07-10 19:00
4581 | 1980-07-10 20:00 | 67.4 | 47 | 88 | 38 | 2000-07-10 20:00
4582 | 1980-07-10 21:00 | 64.52 | 52 | 0 | 19 | 2000-07-10 21:00
4583 | 1980-07-10 22:00 | 61.46 | 56 | 0 | 0 | 2000-07-10 22:00
4584 | 1980-07-10 23:00 | 57.86 | 64 | 0 | 14 | 2000-07-10 23:00
4585 | 1980-07-11 | 57.68 | 63 | 0 | 36 | 2000-07-11
4586 | 1980-07-11 01:00 | 50.48 | 80 | 0 | 41 | 2000-07-11 01:00
4587 | 1980-07-11 02:00 | 50.48 | 80 | 0 | 38 | 2000-07-11 02:00
4588 | 1980-07-11 03:00 | 50.48 | 80 | 0 | 34 | 2000-07-11 03:00
4589 | 1980-07-11 04:00 | 50.48 | 80 | 0 | 31 | 2000-07-11 04:00
4590 | 1980-07-11 05:00 | 53.18 | 77 | 63 | 21 | 2000-07-11 05:00
4591 | 1980-07-11 06:00 | 55.7 | 75 | 226 | 10 | 2000-07-11 06:00
4592 | 1980-07-11 07:00 | 58.4 | 72 | 444 | 0 | 2000-07-11 07:00
4593 | 1980-07-11 08:00 | 60.38 | 68 | 658 | 0 | 2000-07-11 08:00
4594 | 1980-07-11 09:00 | 62.36 | 63 | 852 | 0 | 2000-07-11 09:00
4595 | 1980-07-11 10:00 | 64.34 | 59 | 1012 | 0 | 2000-07-11 10:00
4596 | 1980-07-11 11:00 | 67.4 | 52 | 1128 | 7 | 2000-07-11 11:00
4597 | 1980-07-11 12:00 | 70.28 | 44 | 1192 | 14 | 2000-07-11 12:00
4598 | 1980-07-11 13:00 | 73.34 | 37 | 1199 | 21 | 2000-07-11 13:00
4599 | 1980-07-11 14:00 | 74.42 | 37 | 1149 | 28 | 2000-07-11 14:00
4600 | 1980-07-11 15:00 | 75.32 | 37 | 1046 | 34 | 2000-07-11 15:00
4601 | 1980-07-11 16:00 | 76.4 | 37 | 895 | 41 | 2000-07-11 16:00
4602 | 1980-07-11 17:00 | 74.42 | 39 | 709 | 50 | 2000-07-11 17:00
4603 | 1980-07-11 18:00 | 72.44 | 41 | 499 | 58 | 2000-07-11 18:00
4604 | 1980-07-11 19:00 | 70.46 | 43 | 280 | 67 | 2000-07-11 19:00
4605 | 1980-07-11 20:00 | 66.5 | 50 | 90 | 53 | 2000-07-11 20:00
4606 | 1980-07-11 21:00 | 62.36 | 58 | 0 | 40 | 2000-07-11 21:00
4607 | 1980-07-11 22:00 | 58.4 | 65 | 0 | 26 | 2000-07-11 22:00
4608 | 1980-07-11 23:00 | 58.04 | 64 | 0 | 31 | 2000-07-11 23:00
4609 | 1980-07-12 | 63.08 | 53 | 0 | 23 | 2000-07-12
4610 | 1980-07-12 01:00 | 57.32 | 62 | 0 | 41 | 2000-07-12 01:00
4611 | 1980-07-12 02:00 | 54.08 | 67 | 0 | 38 | 2000-07-12 02:00
4612 | 1980-07-12 03:00 | 50.66 | 72 | 0 | 34 | 2000-07-12 03:00
4613 | 1980-07-12 04:00 | 47.42 | 77 | 0 | 31 | 2000-07-12 04:00
4614 | 1980-07-12 05:00 | 51.38 | 73 | 61 | 29 | 2000-07-12 05:00
4615 | 1980-07-12 06:00 | 55.52 | 69 | 223 | 28 | 2000-07-12 06:00
4616 | 1980-07-12 07:00 | 59.48 | 65 | 442 | 26 | 2000-07-12 07:00
4617 | 1980-07-12 08:00 | 63.44 | 56 | 656 | 22 | 2000-07-12 08:00
4618 | 1980-07-12 09:00 | 67.4 | 47 | 850 | 19 | 2000-07-12 09:00
4619 | 1980-07-12 10:00 | 71.36 | 38 | 1010 | 15 | 2000-07-12 10:00
4620 | 1980-07-12 11:00 | 73.34 | 35 | 1126 | 10 | 2000-07-12 11:00
4621 | 1980-07-12 12:00 | 75.5 | 33 | 1190 | 5 | 2000-07-12 12:00
4622 | 1980-07-12 13:00 | 77.48 | 30 | 1198 | 0 | 2000-07-12 13:00
4623 | 1980-07-12 14:00 | 77.48 | 31 | 1148 | 9 | 2000-07-12 14:00
4624 | 1980-07-12 15:00 | 77.48 | 31 | 1044 | 17 | 2000-07-12 15:00
4625 | 1980-07-12 16:00 | 77.48 | 32 | 894 | 26 | 2000-07-12 16:00
4626 | 1980-07-12 17:00 | 74.42 | 38 | 708 | 24 | 2000-07-12 17:00
4627 | 1980-07-12 18:00 | 71.54 | 45 | 498 | 23 | 2000-07-12 18:00
4628 | 1980-07-12 19:00 | 68.48 | 51 | 279 | 21 | 2000-07-12 19:00
4629 | 1980-07-12 20:00 | 67.04 | 51 | 88 | 23 | 2000-07-12 20:00
4630 | 1980-07-12 21:00 | 65.78 | 50 | 0 | 24 | 2000-07-12 21:00
4631 | 1980-07-12 22:00 | 64.34 | 50 | 0 | 26 | 2000-07-12 22:00
4632 | 1980-07-12 23:00 | 63.62 | 51 | 0 | 24 | 2000-07-12 23:00
4633 | 1980-07-13 | 65.96 | 53 | 0 | 31 | 2000-07-13
4634 | 1980-07-13 01:00 | 62.36 | 54 | 0 | 21 | 2000-07-13 01:00
4635 | 1980-07-13 02:00 | 59.3 | 60 | 0 | 26 | 2000-07-13 02:00
4636 | 1980-07-13 03:00 | 56.42 | 66 | 0 | 31 | 2000-07-13 03:00
4637 | 1980-07-13 04:00 | 53.36 | 72 | 0 | 36 | 2000-07-13 04:00
4638 | 1980-07-13 05:00 | 56.96 | 67 | 61 | 29 | 2000-07-13 05:00
4639 | 1980-07-13 06:00 | 60.74 | 61 | 220 | 22 | 2000-07-13 06:00
4640 | 1980-07-13 07:00 | 64.34 | 56 | 439 | 15 | 2000-07-13 07:00
4641 | 1980-07-13 08:00 | 67.94 | 51 | 654 | 10 | 2000-07-13 08:00
4642 | 1980-07-13 09:00 | 71.72 | 45 | 848 | 5 | 2000-07-13 09:00
4643 | 1980-07-13 10:00 | 75.32 | 40 | 1008 | 0 | 2000-07-13 10:00
4644 | 1980-07-13 11:00 | 77.3 | 36 | 1125 | 9 | 2000-07-13 11:00
4645 | 1980-07-13 12:00 | 79.46 | 31 | 1189 | 17 | 2000-07-13 12:00
4646 | 1980-07-13 13:00 | 81.44 | 27 | 1197 | 26 | 2000-07-13 13:00
4647 | 1980-07-13 14:00 | 82.34 | 27 | 1147 | 22 | 2000-07-13 14:00
4648 | 1980-07-13 15:00 | 83.42 | 28 | 1043 | 19 | 2000-07-13 15:00
4649 | 1980-07-13 16:00 | 84.32 | 28 | 893 | 15 | 2000-07-13 16:00
4650 | 1980-07-13 17:00 | 81.62 | 29 | 706 | 20 | 2000-07-13 17:00
4651 | 1980-07-13 18:00 | 79.1 | 30 | 496 | 26 | 2000-07-13 18:00
4652 | 1980-07-13 19:00 | 76.4 | 31 | 277 | 31 | 2000-07-13 19:00
4653 | 1980-07-13 20:00 | 74.06 | 35 | 86 | 34 | 2000-07-13 20:00
4654 | 1980-07-13 21:00 | 71.72 | 38 | 0 | 38 | 2000-07-13 21:00
4655 | 1980-07-13 22:00 | 69.38 | 42 | 0 | 41 | 2000-07-13 22:00
4656 | 1980-07-13 23:00 | 67.76 | 48 | 0 | 36 | 2000-07-13 23:00
4657 | 1980-07-14 | 58.4 | 65 | 0 | 43 | 2000-07-14
4658 | 1980-07-14 01:00 | 64.34 | 59 | 0 | 26 | 2000-07-14 01:00
4659 | 1980-07-14 02:00 | 63.08 | 63 | 0 | 22 | 2000-07-14 02:00
4660 | 1980-07-14 03:00 | 61.64 | 68 | 0 | 19 | 2000-07-14 03:00
4661 | 1980-07-14 04:00 | 60.38 | 72 | 0 | 15 | 2000-07-14 04:00
4662 | 1980-07-14 05:00 | 61.46 | 67 | 58 | 17 | 2000-07-14 05:00
4663 | 1980-07-14 06:00 | 62.36 | 63 | 218 | 19 | 2000-07-14 06:00
4664 | 1980-07-14 07:00 | 63.44 | 58 | 437 | 21 | 2000-07-14 07:00
4665 | 1980-07-14 08:00 | 67.76 | 51 | 651 | 35 | 2000-07-14 08:00
4666 | 1980-07-14 09:00 | 72.08 | 44 | 846 | 48 | 2000-07-14 09:00
4667 | 1980-07-14 10:00 | 76.4 | 37 | 1007 | 62 | 2000-07-14 10:00
4668 | 1980-07-14 11:00 | 77.66 | 35 | 1123 | 62 | 2000-07-14 11:00
4669 | 1980-07-14 12:00 | 79.1 | 34 | 1188 | 62 | 2000-07-14 12:00
4670 | 1980-07-14 13:00 | 80.36 | 32 | 1195 | 62 | 2000-07-14 13:00
4671 | 1980-07-14 14:00 | 80 | 32 | 1146 | 69 | 2000-07-14 14:00
4672 | 1980-07-14 15:00 | 79.82 | 33 | 1042 | 75 | 2000-07-14 15:00
4673 | 1980-07-14 16:00 | 79.46 | 33 | 892 | 82 | 2000-07-14 16:00
4674 | 1980-07-14 17:00 | 76.76 | 34 | 705 | 68 | 2000-07-14 17:00
4675 | 1980-07-14 18:00 | 74.06 | 36 | 494 | 55 | 2000-07-14 18:00
4676 | 1980-07-14 19:00 | 71.36 | 37 | 275 | 41 | 2000-07-14 19:00
4677 | 1980-07-14 20:00 | 67.76 | 45 | 87 | 43 | 2000-07-14 20:00
4678 | 1980-07-14 21:00 | 63.98 | 52 | 0 | 44 | 2000-07-14 21:00
4679 | 1980-07-14 22:00 | 60.38 | 60 | 0 | 46 | 2000-07-14 22:00
4680 | 1980-07-14 23:00 | 59.3 | 62 | 0 | 44 | 2000-07-14 23:00
4681 | 1980-07-15 | 65.42 | 57 | 0 | 34 | 2000-07-15
4682 | 1980-07-15 01:00 | 57.32 | 67 | 0 | 41 | 2000-07-15 01:00
4683 | 1980-07-15 02:00 | 54.62 | 70 | 0 | 36 | 2000-07-15 02:00
4684 | 1980-07-15 03:00 | 52.1 | 74 | 0 | 31 | 2000-07-15 03:00
4685 | 1980-07-15 04:00 | 49.4 | 77 | 0 | 26 | 2000-07-15 04:00
4686 | 1980-07-15 05:00 | 54.08 | 71 | 59 | 22 | 2000-07-15 05:00
4687 | 1980-07-15 06:00 | 58.76 | 64 | 215 | 19 | 2000-07-15 06:00
4688 | 1980-07-15 07:00 | 63.44 | 58 | 434 | 15 | 2000-07-15 07:00
4689 | 1980-07-15 08:00 | 66.68 | 52 | 649 | 19 | 2000-07-15 08:00
4690 | 1980-07-15 09:00 | 70.1 | 47 | 843 | 22 | 2000-07-15 09:00
4691 | 1980-07-15 10:00 | 73.34 | 41 | 1005 | 26 | 2000-07-15 10:00
4692 | 1980-07-15 11:00 | 75.32 | 39 | 1122 | 33 | 2000-07-15 11:00
4693 | 1980-07-15 12:00 | 77.48 | 38 | 1186 | 39 | 2000-07-15 12:00
4694 | 1980-07-15 13:00 | 79.46 | 36 | 1194 | 46 | 2000-07-15 13:00
4695 | 1980-07-15 14:00 | 81.08 | 35 | 1144 | 39 | 2000-07-15 14:00
4696 | 1980-07-15 15:00 | 82.7 | 33 | 1041 | 33 | 2000-07-15 15:00
4697 | 1980-07-15 16:00 | 84.32 | 32 | 890 | 26 | 2000-07-15 16:00
4698 | 1980-07-15 17:00 | 82.7 | 31 | 703 | 41 | 2000-07-15 17:00
4699 | 1980-07-15 18:00 | 81.08 | 29 | 493 | 57 | 2000-07-15 18:00
4700 | 1980-07-15 19:00 | 79.46 | 28 | 273 | 72 | 2000-07-15 19:00
4701 | 1980-07-15 20:00 | 75.5 | 36 | 85 | 58 | 2000-07-15 20:00
4702 | 1980-07-15 21:00 | 71.36 | 45 | 0 | 45 | 2000-07-15 21:00
4703 | 1980-07-15 22:00 | 67.4 | 53 | 0 | 31 | 2000-07-15 22:00
4704 | 1980-07-15 23:00 | 66.32 | 55 | 0 | 33 | 2000-07-15 23:00
4705 | 1980-07-16 | 64.16 | 46 | 0 | 69 | 2000-07-16
4706 | 1980-07-16 01:00 | 64.34 | 59 | 0 | 36 | 2000-07-16 01:00
4707 | 1980-07-16 02:00 | 60.38 | 66 | 0 | 34 | 2000-07-16 02:00
4708 | 1980-07-16 03:00 | 56.42 | 73 | 0 | 33 | 2000-07-16 03:00
4709 | 1980-07-16 04:00 | 52.46 | 80 | 0 | 31 | 2000-07-16 04:00
4710 | 1980-07-16 05:00 | 56.78 | 75 | 55 | 21 | 2000-07-16 05:00
4711 | 1980-07-16 06:00 | 61.1 | 70 | 212 | 10 | 2000-07-16 06:00
4712 | 1980-07-16 07:00 | 65.42 | 65 | 431 | 0 | 2000-07-16 07:00
4713 | 1980-07-16 08:00 | 68.48 | 57 | 646 | 5 | 2000-07-16 08:00
4714 | 1980-07-16 09:00 | 71.36 | 50 | 841 | 10 | 2000-07-16 09:00
4715 | 1980-07-16 10:00 | 74.42 | 42 | 1003 | 15 | 2000-07-16 10:00
4716 | 1980-07-16 11:00 | 76.04 | 40 | 1120 | 10 | 2000-07-16 11:00
4717 | 1980-07-16 12:00 | 77.84 | 37 | 1185 | 5 | 2000-07-16 12:00
4718 | 1980-07-16 13:00 | 79.46 | 35 | 1192 | 0 | 2000-07-16 13:00
4719 | 1980-07-16 14:00 | 81.08 | 33 | 1143 | 5 | 2000-07-16 14:00
4720 | 1980-07-16 15:00 | 82.7 | 32 | 1039 | 10 | 2000-07-16 15:00
4721 | 1980-07-16 16:00 | 84.32 | 30 | 889 | 15 | 2000-07-16 16:00
4722 | 1980-07-16 17:00 | 81.08 | 32 | 702 | 34 | 2000-07-16 17:00
4723 | 1980-07-16 18:00 | 77.66 | 35 | 491 | 53 | 2000-07-16 18:00
4724 | 1980-07-16 19:00 | 74.42 | 37 | 271 | 72 | 2000-07-16 19:00
4725 | 1980-07-16 20:00 | 71.36 | 40 | 83 | 65 | 2000-07-16 20:00
4726 | 1980-07-16 21:00 | 68.48 | 42 | 0 | 59 | 2000-07-16 21:00
4727 | 1980-07-16 22:00 | 65.42 | 45 | 0 | 52 | 2000-07-16 22:00
4728 | 1980-07-16 23:00 | 64.7 | 46 | 0 | 60 | 2000-07-16 23:00
4729 | 1980-07-17 | 63.44 | 55 | 0 | 36 | 2000-07-17
4730 | 1980-07-17 01:00 | 63.44 | 47 | 0 | 77 | 2000-07-17 01:00
4731 | 1980-07-17 02:00 | 61.46 | 50 | 0 | 69 | 2000-07-17 02:00
4732 | 1980-07-17 03:00 | 59.3 | 52 | 0 | 60 | 2000-07-17 03:00
4733 | 1980-07-17 04:00 | 57.32 | 55 | 0 | 52 | 2000-07-17 04:00
4734 | 1980-07-17 05:00 | 60.38 | 52 | 56 | 57 | 2000-07-17 05:00
4735 | 1980-07-17 06:00 | 63.26 | 48 | 208 | 62 | 2000-07-17 06:00
4736 | 1980-07-17 07:00 | 66.32 | 45 | 428 | 67 | 2000-07-17 07:00
4737 | 1980-07-17 08:00 | 68.66 | 40 | 644 | 52 | 2000-07-17 08:00
4738 | 1980-07-17 09:00 | 71 | 36 | 839 | 36 | 2000-07-17 09:00
4739 | 1980-07-17 10:00 | 73.34 | 31 | 1001 | 21 | 2000-07-17 10:00
4740 | 1980-07-17 11:00 | 75.68 | 29 | 1118 | 29 | 2000-07-17 11:00
4741 | 1980-07-17 12:00 | 78.02 | 28 | 1183 | 38 | 2000-07-17 12:00
4742 | 1980-07-17 13:00 | 80.36 | 26 | 1191 | 46 | 2000-07-17 13:00
4743 | 1980-07-17 14:00 | 81.44 | 26 | 1141 | 41 | 2000-07-17 14:00
4744 | 1980-07-17 15:00 | 82.34 | 25 | 1038 | 36 | 2000-07-17 15:00
4745 | 1980-07-17 16:00 | 83.42 | 25 | 887 | 31 | 2000-07-17 16:00
4746 | 1980-07-17 17:00 | 81.08 | 33 | 700 | 26 | 2000-07-17 17:00
4747 | 1980-07-17 18:00 | 78.74 | 42 | 489 | 20 | 2000-07-17 18:00
4748 | 1980-07-17 19:00 | 76.4 | 50 | 268 | 15 | 2000-07-17 19:00
4749 | 1980-07-17 20:00 | 73.34 | 50 | 84 | 22 | 2000-07-17 20:00
4750 | 1980-07-17 21:00 | 70.46 | 49 | 0 | 29 | 2000-07-17 21:00
4751 | 1980-07-17 22:00 | 67.4 | 49 | 0 | 36 | 2000-07-17 22:00
4752 | 1980-07-17 23:00 | 65.42 | 52 | 0 | 36 | 2000-07-17 23:00
4753 | 1980-07-18 | 65.96 | 46 | 0 | 55 | 2000-07-18
4754 | 1980-07-18 01:00 | 61.46 | 58 | 0 | 36 | 2000-07-18 01:00
4755 | 1980-07-18 02:00 | 60.38 | 62 | 0 | 34 | 2000-07-18 02:00
4756 | 1980-07-18 03:00 | 59.48 | 66 | 0 | 33 | 2000-07-18 03:00
4757 | 1980-07-18 04:00 | 58.4 | 70 | 0 | 31 | 2000-07-18 04:00
4758 | 1980-07-18 05:00 | 60.38 | 65 | 52 | 34 | 2000-07-18 05:00
4759 | 1980-07-18 06:00 | 62.36 | 59 | 205 | 38 | 2000-07-18 06:00
4760 | 1980-07-18 07:00 | 64.34 | 54 | 426 | 41 | 2000-07-18 07:00
4761 | 1980-07-18 08:00 | 68.3 | 48 | 641 | 39 | 2000-07-18 08:00
4762 | 1980-07-18 09:00 | 72.44 | 41 | 837 | 38 | 2000-07-18 09:00
4763 | 1980-07-18 10:00 | 76.4 | 35 | 999 | 36 | 2000-07-18 10:00
4764 | 1980-07-18 11:00 | 78.38 | 32 | 1116 | 29 | 2000-07-18 11:00
4765 | 1980-07-18 12:00 | 80.36 | 30 | 1181 | 22 | 2000-07-18 12:00
4766 | 1980-07-18 13:00 | 82.34 | 27 | 1189 | 15 | 2000-07-18 13:00
4767 | 1980-07-18 14:00 | 83.06 | 27 | 1140 | 20 | 2000-07-18 14:00
4768 | 1980-07-18 15:00 | 83.6 | 28 | 1036 | 26 | 2000-07-18 15:00
4769 | 1980-07-18 16:00 | 84.32 | 28 | 885 | 31 | 2000-07-18 16:00
4770 | 1980-07-18 17:00 | 82.34 | 28 | 698 | 52 | 2000-07-18 17:00
4771 | 1980-07-18 18:00 | 80.36 | 28 | 486 | 72 | 2000-07-18 18:00
4772 | 1980-07-18 19:00 | 78.38 | 28 | 266 | 93 | 2000-07-18 19:00
4773 | 1980-07-18 20:00 | 75.32 | 31 | 81 | 79 | 2000-07-18 20:00
4774 | 1980-07-18 21:00 | 72.44 | 35 | 0 | 66 | 2000-07-18 21:00
4775 | 1980-07-18 22:00 | 69.38 | 38 | 0 | 52 | 2000-07-18 22:00
4776 | 1980-07-18 23:00 | 67.76 | 42 | 0 | 54 | 2000-07-18 23:00
4777 | 1980-07-19 | 67.4 | 58 | 0 | 45 | 2000-07-19
4778 | 1980-07-19 01:00 | 64.34 | 50 | 0 | 57 | 2000-07-19 01:00
4779 | 1980-07-19 02:00 | 62 | 56 | 0 | 53 | 2000-07-19 02:00
4780 | 1980-07-19 03:00 | 59.66 | 61 | 0 | 50 | 2000-07-19 03:00
4781 | 1980-07-19 04:00 | 57.32 | 67 | 0 | 46 | 2000-07-19 04:00
4782 | 1980-07-19 05:00 | 61.28 | 60 | 52 | 48 | 2000-07-19 05:00
4783 | 1980-07-19 06:00 | 65.42 | 54 | 202 | 50 | 2000-07-19 06:00
4784 | 1980-07-19 07:00 | 69.38 | 47 | 423 | 52 | 2000-07-19 07:00
4785 | 1980-07-19 08:00 | 72.08 | 44 | 638 | 35 | 2000-07-19 08:00
4786 | 1980-07-19 09:00 | 74.78 | 41 | 834 | 17 | 2000-07-19 09:00
4787 | 1980-07-19 10:00 | 77.48 | 38 | 997 | 0 | 2000-07-19 10:00
4788 | 1980-07-19 11:00 | 78.74 | 36 | 1114 | 5 | 2000-07-19 11:00
4789 | 1980-07-19 12:00 | 80.18 | 35 | 1180 | 10 | 2000-07-19 12:00
4790 | 1980-07-19 13:00 | 81.44 | 33 | 1188 | 15 | 2000-07-19 13:00
4791 | 1980-07-19 14:00 | 82.34 | 33 | 1138 | 20 | 2000-07-19 14:00
4792 | 1980-07-19 15:00 | 83.42 | 32 | 1035 | 26 | 2000-07-19 15:00
4793 | 1980-07-19 16:00 | 84.32 | 32 | 884 | 31 | 2000-07-19 16:00
4794 | 1980-07-19 17:00 | 82.7 | 34 | 696 | 43 | 2000-07-19 17:00
4795 | 1980-07-19 18:00 | 81.08 | 37 | 484 | 55 | 2000-07-19 18:00
4796 | 1980-07-19 19:00 | 79.46 | 39 | 263 | 67 | 2000-07-19 19:00
4797 | 1980-07-19 20:00 | 76.04 | 44 | 82 | 62 | 2000-07-19 20:00
4798 | 1980-07-19 21:00 | 72.8 | 50 | 0 | 57 | 2000-07-19 21:00
4799 | 1980-07-19 22:00 | 69.38 | 55 | 0 | 52 | 2000-07-19 22:00
4800 | 1980-07-19 23:00 | 68.3 | 56 | 0 | 48 | 2000-07-19 23:00
4801 | 1980-07-20 | 62.72 | 74 | 0 | 24 | 2000-07-20
4802 | 1980-07-20 01:00 | 66.32 | 59 | 0 | 41 | 2000-07-20 01:00
4803 | 1980-07-20 02:00 | 65.06 | 61 | 0 | 41 | 2000-07-20 02:00
4804 | 1980-07-20 03:00 | 63.62 | 63 | 0 | 41 | 2000-07-20 03:00
4805 | 1980-07-20 04:00 | 62.36 | 65 | 0 | 41 | 2000-07-20 04:00
4806 | 1980-07-20 05:00 | 64.7 | 61 | 49 | 38 | 2000-07-20 05:00
4807 | 1980-07-20 06:00 | 67.04 | 57 | 199 | 34 | 2000-07-20 06:00
4808 | 1980-07-20 07:00 | 69.38 | 53 | 420 | 31 | 2000-07-20 07:00
4809 | 1980-07-20 08:00 | 72.08 | 49 | 636 | 21 | 2000-07-20 08:00
4810 | 1980-07-20 09:00 | 74.78 | 44 | 832 | 10 | 2000-07-20 09:00
4811 | 1980-07-20 10:00 | 77.48 | 40 | 995 | 0 | 2000-07-20 10:00
4812 | 1980-07-20 11:00 | 79.82 | 37 | 1113 | 9 | 2000-07-20 11:00
4813 | 1980-07-20 12:00 | 81.98 | 35 | 1178 | 17 | 2000-07-20 12:00
4814 | 1980-07-20 13:00 | 84.32 | 32 | 1186 | 26 | 2000-07-20 13:00
4815 | 1980-07-20 14:00 | 85.94 | 31 | 1137 | 24 | 2000-07-20 14:00
4816 | 1980-07-20 15:00 | 87.74 | 29 | 1033 | 23 | 2000-07-20 15:00
4817 | 1980-07-20 16:00 | 89.36 | 28 | 882 | 21 | 2000-07-20 16:00
4818 | 1980-07-20 17:00 | 87.38 | 33 | 694 | 21 | 2000-07-20 17:00
4819 | 1980-07-20 18:00 | 85.4 | 39 | 482 | 21 | 2000-07-20 18:00
4820 | 1980-07-20 19:00 | 83.42 | 44 | 261 | 21 | 2000-07-20 19:00
4821 | 1980-07-20 20:00 | 77.48 | 54 | 79 | 24 | 2000-07-20 20:00
4822 | 1980-07-20 21:00 | 71.36 | 63 | 0 | 28 | 2000-07-20 21:00
4823 | 1980-07-20 22:00 | 65.42 | 73 | 0 | 31 | 2000-07-20 22:00
4824 | 1980-07-20 23:00 | 64.16 | 74 | 0 | 28 | 2000-07-20 23:00
4825 | 1980-07-21 | 66.32 | 69 | 0 | 31 | 2000-07-21
4826 | 1980-07-21 01:00 | 61.46 | 75 | 0 | 21 | 2000-07-21 01:00
4827 | 1980-07-21 02:00 | 60.74 | 76 | 0 | 26 | 2000-07-21 02:00
4828 | 1980-07-21 03:00 | 60.2 | 77 | 0 | 31 | 2000-07-21 03:00
4829 | 1980-07-21 04:00 | 59.48 | 78 | 0 | 36 | 2000-07-21 04:00
4830 | 1980-07-21 05:00 | 63.08 | 72 | 49 | 34 | 2000-07-21 05:00
4831 | 1980-07-21 06:00 | 66.86 | 65 | 195 | 33 | 2000-07-21 06:00
4832 | 1980-07-21 07:00 | 70.46 | 59 | 416 | 31 | 2000-07-21 07:00
4833 | 1980-07-21 08:00 | 75.14 | 53 | 633 | 26 | 2000-07-21 08:00
4834 | 1980-07-21 09:00 | 79.64 | 46 | 829 | 20 | 2000-07-21 09:00
4835 | 1980-07-21 10:00 | 84.32 | 40 | 992 | 15 | 2000-07-21 10:00
4836 | 1980-07-21 11:00 | 87.02 | 36 | 1111 | 17 | 2000-07-21 11:00
4837 | 1980-07-21 12:00 | 89.72 | 31 | 1176 | 19 | 2000-07-21 12:00
4838 | 1980-07-21 13:00 | 92.42 | 27 | 1184 | 21 | 2000-07-21 13:00
4839 | 1980-07-21 14:00 | 93.68 | 25 | 1135 | 19 | 2000-07-21 14:00
4840 | 1980-07-21 15:00 | 95.12 | 24 | 1031 | 17 | 2000-07-21 15:00
4841 | 1980-07-21 16:00 | 96.38 | 22 | 880 | 15 | 2000-07-21 16:00
4842 | 1980-07-21 17:00 | 93.68 | 28 | 691 | 17 | 2000-07-21 17:00
4843 | 1980-07-21 18:00 | 91.16 | 33 | 479 | 19 | 2000-07-21 18:00
4844 | 1980-07-21 19:00 | 88.46 | 39 | 258 | 21 | 2000-07-21 19:00
4845 | 1980-07-21 20:00 | 82.52 | 48 | 79 | 31 | 2000-07-21 20:00
4846 | 1980-07-21 21:00 | 76.4 | 57 | 0 | 42 | 2000-07-21 21:00
4847 | 1980-07-21 22:00 | 70.46 | 66 | 0 | 52 | 2000-07-21 22:00
4848 | 1980-07-21 23:00 | 68.48 | 67 | 0 | 42 | 2000-07-21 23:00
4849 | 1980-07-22 | 72.44 | 48 | 0 | 36 | 2000-07-22
4850 | 1980-07-22 01:00 | 64.34 | 70 | 0 | 21 | 2000-07-22 01:00
4851 | 1980-07-22 02:00 | 63.44 | 71 | 0 | 26 | 2000-07-22 02:00
4852 | 1980-07-22 03:00 | 62.36 | 72 | 0 | 31 | 2000-07-22 03:00
4853 | 1980-07-22 04:00 | 61.46 | 73 | 0 | 36 | 2000-07-22 04:00
4854 | 1980-07-22 05:00 | 64.7 | 70 | 46 | 33 | 2000-07-22 05:00
4855 | 1980-07-22 06:00 | 68.12 | 67 | 192 | 29 | 2000-07-22 06:00
4856 | 1980-07-22 07:00 | 71.36 | 64 | 413 | 26 | 2000-07-22 07:00
4857 | 1980-07-22 08:00 | 77.12 | 54 | 630 | 22 | 2000-07-22 08:00
4858 | 1980-07-22 09:00 | 82.7 | 44 | 827 | 19 | 2000-07-22 09:00
4859 | 1980-07-22 10:00 | 88.46 | 34 | 990 | 15 | 2000-07-22 10:00
4860 | 1980-07-22 11:00 | 92.06 | 30 | 1109 | 25 | 2000-07-22 11:00
4861 | 1980-07-22 12:00 | 95.84 | 27 | 1174 | 36 | 2000-07-22 12:00
4862 | 1980-07-22 13:00 | 99.44 | 23 | 1183 | 46 | 2000-07-22 13:00
4863 | 1980-07-22 14:00 | 99.44 | 23 | 1133 | 51 | 2000-07-22 14:00
4864 | 1980-07-22 15:00 | 99.44 | 22 | 1029 | 57 | 2000-07-22 15:00
4865 | 1980-07-22 16:00 | 99.44 | 22 | 878 | 62 | 2000-07-22 16:00
4866 | 1980-07-22 17:00 | 93.68 | 27 | 689 | 53 | 2000-07-22 17:00
4867 | 1980-07-22 18:00 | 88.1 | 32 | 477 | 45 | 2000-07-22 18:00
4868 | 1980-07-22 19:00 | 82.34 | 37 | 255 | 36 | 2000-07-22 19:00
4869 | 1980-07-22 20:00 | 81.08 | 40 | 76 | 50 | 2000-07-22 20:00
4870 | 1980-07-22 21:00 | 79.64 | 42 | 0 | 63 | 2000-07-22 21:00
4871 | 1980-07-22 22:00 | 78.38 | 45 | 0 | 77 | 2000-07-22 22:00
4872 | 1980-07-22 23:00 | 75.32 | 46 | 0 | 56 | 2000-07-22 23:00
4873 | 1980-07-23 | 65.42 | 33 | 0 | 39 | 2000-07-23
4874 | 1980-07-23 01:00 | 69.38 | 49 | 0 | 15 | 2000-07-23 01:00
4875 | 1980-07-23 02:00 | 67.04 | 53 | 0 | 19 | 2000-07-23 02:00
4876 | 1980-07-23 03:00 | 64.7 | 56 | 0 | 22 | 2000-07-23 03:00
4877 | 1980-07-23 04:00 | 62.36 | 60 | 0 | 26 | 2000-07-23 04:00
4878 | 1980-07-23 05:00 | 64.7 | 56 | 45 | 24 | 2000-07-23 05:00
4879 | 1980-07-23 06:00 | 67.04 | 53 | 189 | 23 | 2000-07-23 06:00
4880 | 1980-07-23 07:00 | 69.38 | 49 | 410 | 21 | 2000-07-23 07:00
4881 | 1980-07-23 08:00 | 72.98 | 44 | 627 | 24 | 2000-07-23 08:00
4882 | 1980-07-23 09:00 | 76.76 | 38 | 824 | 28 | 2000-07-23 09:00
4883 | 1980-07-23 10:00 | 80.36 | 33 | 988 | 31 | 2000-07-23 10:00
4884 | 1980-07-23 11:00 | 82.34 | 30 | 1107 | 26 | 2000-07-23 11:00
4885 | 1980-07-23 12:00 | 84.5 | 26 | 1172 | 20 | 2000-07-23 12:00
4886 | 1980-07-23 13:00 | 86.48 | 23 | 1181 | 15 | 2000-07-23 13:00
4887 | 1980-07-23 14:00 | 87.38 | 23 | 1131 | 27 | 2000-07-23 14:00
4888 | 1980-07-23 15:00 | 88.46 | 24 | 1027 | 40 | 2000-07-23 15:00
4889 | 1980-07-23 16:00 | 89.36 | 24 | 875 | 52 | 2000-07-23 16:00
4890 | 1980-07-23 17:00 | 86.12 | 23 | 687 | 69 | 2000-07-23 17:00
4891 | 1980-07-23 18:00 | 82.7 | 22 | 474 | 86 | 2000-07-23 18:00
4892 | 1980-07-23 19:00 | 79.46 | 21 | 252 | 103 | 2000-07-23 19:00
4893 | 1980-07-23 20:00 | 76.04 | 24 | 76 | 77 | 2000-07-23 20:00
4894 | 1980-07-23 21:00 | 72.8 | 27 | 0 | 52 | 2000-07-23 21:00
4895 | 1980-07-23 22:00 | 69.38 | 30 | 0 | 26 | 2000-07-23 22:00
4896 | 1980-07-23 23:00 | 67.4 | 32 | 0 | 33 | 2000-07-23 23:00
4897 | 1980-07-24 | 70.1 | 35 | 0 | 33 | 2000-07-24
4898 | 1980-07-24 01:00 | 63.44 | 35 | 0 | 46 | 2000-07-24 01:00
4899 | 1980-07-24 02:00 | 60.74 | 42 | 0 | 43 | 2000-07-24 02:00
4900 | 1980-07-24 03:00 | 58.04 | 48 | 0 | 39 | 2000-07-24 03:00
4901 | 1980-07-24 04:00 | 55.34 | 55 | 0 | 36 | 2000-07-24 04:00
4902 | 1980-07-24 05:00 | 57.32 | 53 | 42 | 34 | 2000-07-24 05:00
4903 | 1980-07-24 06:00 | 59.48 | 50 | 185 | 33 | 2000-07-24 06:00
4904 | 1980-07-24 07:00 | 61.46 | 48 | 407 | 31 | 2000-07-24 07:00
4905 | 1980-07-24 08:00 | 66.5 | 43 | 624 | 21 | 2000-07-24 08:00
4906 | 1980-07-24 09:00 | 71.36 | 37 | 822 | 10 | 2000-07-24 09:00
4907 | 1980-07-24 10:00 | 76.4 | 32 | 986 | 0 | 2000-07-24 10:00
4908 | 1980-07-24 11:00 | 79.1 | 29 | 1104 | 9 | 2000-07-24 11:00
4909 | 1980-07-24 12:00 | 81.62 | 27 | 1170 | 17 | 2000-07-24 12:00
4910 | 1980-07-24 13:00 | 84.32 | 24 | 1179 | 26 | 2000-07-24 13:00
4911 | 1980-07-24 14:00 | 85.94 | 24 | 1129 | 24 | 2000-07-24 14:00
4912 | 1980-07-24 15:00 | 87.74 | 23 | 1025 | 23 | 2000-07-24 15:00
4913 | 1980-07-24 16:00 | 89.36 | 23 | 873 | 21 | 2000-07-24 16:00
4914 | 1980-07-24 17:00 | 87.38 | 23 | 684 | 36 | 2000-07-24 17:00
4915 | 1980-07-24 18:00 | 85.4 | 23 | 471 | 52 | 2000-07-24 18:00
4916 | 1980-07-24 19:00 | 83.42 | 23 | 249 | 67 | 2000-07-24 19:00
4917 | 1980-07-24 20:00 | 80 | 27 | 73 | 53 | 2000-07-24 20:00
4918 | 1980-07-24 21:00 | 76.76 | 32 | 0 | 40 | 2000-07-24 21:00
4919 | 1980-07-24 22:00 | 73.34 | 36 | 0 | 26 | 2000-07-24 22:00
4920 | 1980-07-24 23:00 | 71.72 | 35 | 0 | 29 | 2000-07-24 23:00
4921 | 1980-07-25 | 70.82 | 33 | 0 | 31 | 2000-07-25
4922 | 1980-07-25 01:00 | 68.48 | 34 | 0 | 36 | 2000-07-25 01:00
4923 | 1980-07-25 02:00 | 67.4 | 37 | 0 | 34 | 2000-07-25 02:00
4924 | 1980-07-25 03:00 | 66.5 | 39 | 0 | 33 | 2000-07-25 03:00
4925 | 1980-07-25 04:00 | 65.42 | 42 | 0 | 31 | 2000-07-25 04:00
4926 | 1980-07-25 05:00 | 66.68 | 43 | 42 | 33 | 2000-07-25 05:00
4927 | 1980-07-25 06:00 | 68.12 | 43 | 181 | 34 | 2000-07-25 06:00
4928 | 1980-07-25 07:00 | 69.38 | 44 | 404 | 36 | 2000-07-25 07:00
4929 | 1980-07-25 08:00 | 73.34 | 39 | 621 | 34 | 2000-07-25 08:00
4930 | 1980-07-25 09:00 | 77.48 | 34 | 819 | 33 | 2000-07-25 09:00
4931 | 1980-07-25 10:00 | 81.44 | 29 | 983 | 31 | 2000-07-25 10:00
4932 | 1980-07-25 11:00 | 84.14 | 26 | 1102 | 29 | 2000-07-25 11:00
4933 | 1980-07-25 12:00 | 86.66 | 24 | 1168 | 28 | 2000-07-25 12:00
4934 | 1980-07-25 13:00 | 89.36 | 21 | 1177 | 26 | 2000-07-25 13:00
4935 | 1980-07-25 14:00 | 90.62 | 20 | 1127 | 17 | 2000-07-25 14:00
4936 | 1980-07-25 15:00 | 92.06 | 20 | 1023 | 9 | 2000-07-25 15:00
4937 | 1980-07-25 16:00 | 93.32 | 19 | 871 | 0 | 2000-07-25 16:00
4938 | 1980-07-25 17:00 | 90.08 | 23 | 681 | 12 | 2000-07-25 17:00
4939 | 1980-07-25 18:00 | 86.66 | 26 | 468 | 24 | 2000-07-25 18:00
4940 | 1980-07-25 19:00 | 83.42 | 30 | 245 | 36 | 2000-07-25 19:00
4941 | 1980-07-25 20:00 | 80.72 | 31 | 73 | 41 | 2000-07-25 20:00
4942 | 1980-07-25 21:00 | 78.02 | 31 | 0 | 47 | 2000-07-25 21:00
4943 | 1980-07-25 22:00 | 75.32 | 32 | 0 | 52 | 2000-07-25 22:00
4944 | 1980-07-25 23:00 | 72.98 | 33 | 0 | 42 | 2000-07-25 23:00
4945 | 1980-07-26 | 71.36 | 29 | 0 | 36 | 2000-07-26
4946 | 1980-07-26 01:00 | 68.48 | 34 | 0 | 21 | 2000-07-26 01:00
4947 | 1980-07-26 02:00 | 64.52 | 42 | 0 | 28 | 2000-07-26 02:00
4948 | 1980-07-26 03:00 | 60.38 | 49 | 0 | 34 | 2000-07-26 03:00
4949 | 1980-07-26 04:00 | 56.42 | 57 | 0 | 41 | 2000-07-26 04:00
4950 | 1980-07-26 05:00 | 59.66 | 53 | 38 | 32 | 2000-07-26 05:00
4951 | 1980-07-26 06:00 | 63.08 | 49 | 178 | 24 | 2000-07-26 06:00
4952 | 1980-07-26 07:00 | 66.32 | 45 | 400 | 15 | 2000-07-26 07:00
4953 | 1980-07-26 08:00 | 71.36 | 39 | 618 | 19 | 2000-07-26 08:00
4954 | 1980-07-26 09:00 | 76.4 | 33 | 816 | 22 | 2000-07-26 09:00
4955 | 1980-07-26 10:00 | 81.44 | 27 | 981 | 26 | 2000-07-26 10:00
4956 | 1980-07-26 11:00 | 85.04 | 24 | 1100 | 24 | 2000-07-26 11:00
4957 | 1980-07-26 12:00 | 88.82 | 21 | 1166 | 23 | 2000-07-26 12:00
4958 | 1980-07-26 13:00 | 92.42 | 18 | 1175 | 21 | 2000-07-26 13:00
4959 | 1980-07-26 14:00 | 93.5 | 18 | 1125 | 14 | 2000-07-26 14:00
4960 | 1980-07-26 15:00 | 94.4 | 19 | 1020 | 7 | 2000-07-26 15:00
4961 | 1980-07-26 16:00 | 95.48 | 19 | 868 | 0 | 2000-07-26 16:00
4962 | 1980-07-26 17:00 | 92.78 | 19 | 679 | 21 | 2000-07-26 17:00
4963 | 1980-07-26 18:00 | 90.08 | 20 | 465 | 41 | 2000-07-26 18:00
4964 | 1980-07-26 19:00 | 87.38 | 20 | 242 | 62 | 2000-07-26 19:00
4965 | 1980-07-26 20:00 | 83.42 | 22 | 69 | 46 | 2000-07-26 20:00
4966 | 1980-07-26 21:00 | 79.28 | 24 | 0 | 31 | 2000-07-26 21:00
4967 | 1980-07-26 22:00 | 75.32 | 26 | 0 | 15 | 2000-07-26 22:00
4968 | 1980-07-26 23:00 | 73.34 | 28 | 0 | 25 | 2000-07-26 23:00
4969 | 1980-07-27 | 75.68 | 35 | 0 | 57 | 2000-07-27
4970 | 1980-07-27 01:00 | 69.38 | 31 | 0 | 46 | 2000-07-27 01:00
4971 | 1980-07-27 02:00 | 63.98 | 42 | 0 | 43 | 2000-07-27 02:00
4972 | 1980-07-27 03:00 | 58.76 | 53 | 0 | 39 | 2000-07-27 03:00
4973 | 1980-07-27 04:00 | 53.36 | 64 | 0 | 36 | 2000-07-27 04:00
4974 | 1980-07-27 05:00 | 59.3 | 57 | 38 | 33 | 2000-07-27 05:00
4975 | 1980-07-27 06:00 | 65.42 | 50 | 174 | 29 | 2000-07-27 06:00
4976 | 1980-07-27 07:00 | 71.36 | 43 | 397 | 26 | 2000-07-27 07:00
4977 | 1980-07-27 08:00 | 75.32 | 39 | 615 | 31 | 2000-07-27 08:00
4978 | 1980-07-27 09:00 | 79.46 | 35 | 814 | 36 | 2000-07-27 09:00
4979 | 1980-07-27 10:00 | 83.42 | 31 | 978 | 41 | 2000-07-27 10:00
4980 | 1980-07-27 11:00 | 86.48 | 28 | 1098 | 39 | 2000-07-27 11:00
4981 | 1980-07-27 12:00 | 89.36 | 24 | 1164 | 38 | 2000-07-27 12:00
4982 | 1980-07-27 13:00 | 92.42 | 21 | 1173 | 36 | 2000-07-27 13:00
4983 | 1980-07-27 14:00 | 93.5 | 20 | 1123 | 29 | 2000-07-27 14:00
4984 | 1980-07-27 15:00 | 94.4 | 18 | 1018 | 22 | 2000-07-27 15:00
4985 | 1980-07-27 16:00 | 95.48 | 17 | 866 | 15 | 2000-07-27 16:00
4986 | 1980-07-27 17:00 | 92.42 | 23 | 676 | 15 | 2000-07-27 17:00
4987 | 1980-07-27 18:00 | 89.54 | 29 | 462 | 15 | 2000-07-27 18:00
4988 | 1980-07-27 19:00 | 86.48 | 35 | 238 | 15 | 2000-07-27 19:00
4989 | 1980-07-27 20:00 | 83.78 | 35 | 69 | 22 | 2000-07-27 20:00
4990 | 1980-07-27 21:00 | 81.08 | 34 | 0 | 29 | 2000-07-27 21:00
4991 | 1980-07-27 22:00 | 78.38 | 34 | 0 | 36 | 2000-07-27 22:00
4992 | 1980-07-27 23:00 | 77.12 | 35 | 0 | 46 | 2000-07-27 23:00
4993 | 1980-07-28 | 74.42 | 35 | 0 | 83 | 2000-07-28
4994 | 1980-07-28 01:00 | 74.42 | 36 | 0 | 67 | 2000-07-28 01:00
4995 | 1980-07-28 02:00 | 69.02 | 46 | 0 | 55 | 2000-07-28 02:00
4996 | 1980-07-28 03:00 | 63.8 | 55 | 0 | 43 | 2000-07-28 03:00
4997 | 1980-07-28 04:00 | 58.4 | 65 | 0 | 31 | 2000-07-28 04:00
4998 | 1980-07-28 05:00 | 62.36 | 59 | 37 | 29 | 2000-07-28 05:00
4999 | 1980-07-28 06:00 | 66.5 | 54 | 170 | 28 | 2000-07-28 06:00
5000 | 1980-07-28 07:00 | 70.46 | 48 | 394 | 26 | 2000-07-28 07:00
5001 | 1980-07-28 08:00 | 74.78 | 43 | 612 | 22 | 2000-07-28 08:00
5002 | 1980-07-28 09:00 | 79.1 | 38 | 811 | 19 | 2000-07-28 09:00
5003 | 1980-07-28 10:00 | 83.42 | 33 | 976 | 15 | 2000-07-28 10:00
5004 | 1980-07-28 11:00 | 86.66 | 29 | 1095 | 15 | 2000-07-28 11:00
5005 | 1980-07-28 12:00 | 90.08 | 26 | 1162 | 15 | 2000-07-28 12:00
5006 | 1980-07-28 13:00 | 93.32 | 22 | 1170 | 15 | 2000-07-28 13:00
5007 | 1980-07-28 14:00 | 94.4 | 21 | 1121 | 17 | 2000-07-28 14:00
5008 | 1980-07-28 15:00 | 95.3 | 21 | 1016 | 19 | 2000-07-28 15:00
5009 | 1980-07-28 16:00 | 96.38 | 20 | 863 | 21 | 2000-07-28 16:00
5010 | 1980-07-28 17:00 | 93.14 | 22 | 673 | 29 | 2000-07-28 17:00
5011 | 1980-07-28 18:00 | 89.72 | 24 | 458 | 38 | 2000-07-28 18:00
5012 | 1980-07-28 19:00 | 86.48 | 26 | 234 | 46 | 2000-07-28 19:00
5013 | 1980-07-28 20:00 | 83.06 | 30 | 65 | 55 | 2000-07-28 20:00
5014 | 1980-07-28 21:00 | 79.82 | 33 | 0 | 63 | 2000-07-28 21:00
5015 | 1980-07-28 22:00 | 76.4 | 37 | 0 | 72 | 2000-07-28 22:00
5016 | 1980-07-28 23:00 | 75.32 | 36 | 0 | 77 | 2000-07-28 23:00
5017 | 1980-07-29 | 63.44 | 52 | 0 | 36 | 2000-07-29
5018 | 1980-07-29 01:00 | 73.34 | 34 | 0 | 88 | 2000-07-29 01:00
5019 | 1980-07-29 02:00 | 70.64 | 35 | 0 | 66 | 2000-07-29 02:00
5020 | 1980-07-29 03:00 | 68.12 | 36 | 0 | 43 | 2000-07-29 03:00
5021 | 1980-07-29 04:00 | 65.42 | 37 | 0 | 21 | 2000-07-29 04:00
5022 | 1980-07-29 05:00 | 66.68 | 36 | 34 | 33 | 2000-07-29 05:00
5023 | 1980-07-29 06:00 | 68.12 | 36 | 167 | 45 | 2000-07-29 06:00
5024 | 1980-07-29 07:00 | 69.38 | 35 | 390 | 57 | 2000-07-29 07:00
5025 | 1980-07-29 08:00 | 72.8 | 30 | 609 | 45 | 2000-07-29 08:00
5026 | 1980-07-29 09:00 | 76.04 | 25 | 808 | 33 | 2000-07-29 09:00
5027 | 1980-07-29 10:00 | 79.46 | 20 | 973 | 21 | 2000-07-29 10:00
5028 | 1980-07-29 11:00 | 81.08 | 18 | 1093 | 26 | 2000-07-29 11:00
5029 | 1980-07-29 12:00 | 82.7 | 17 | 1160 | 31 | 2000-07-29 12:00
5030 | 1980-07-29 13:00 | 84.32 | 15 | 1168 | 36 | 2000-07-29 13:00
5031 | 1980-07-29 14:00 | 85.4 | 15 | 1118 | 33 | 2000-07-29 14:00
5032 | 1980-07-29 15:00 | 86.3 | 16 | 1013 | 29 | 2000-07-29 15:00
5033 | 1980-07-29 16:00 | 87.38 | 16 | 860 | 26 | 2000-07-29 16:00
5034 | 1980-07-29 17:00 | 84.14 | 27 | 670 | 26 | 2000-07-29 17:00
5035 | 1980-07-29 18:00 | 80.72 | 39 | 455 | 26 | 2000-07-29 18:00
5036 | 1980-07-29 19:00 | 77.48 | 50 | 231 | 26 | 2000-07-29 19:00
5037 | 1980-07-29 20:00 | 74.78 | 48 | 65 | 33 | 2000-07-29 20:00
5038 | 1980-07-29 21:00 | 72.08 | 46 | 0 | 39 | 2000-07-29 21:00
5039 | 1980-07-29 22:00 | 69.38 | 44 | 0 | 46 | 2000-07-29 22:00
5040 | 1980-07-29 23:00 | 66.32 | 48 | 0 | 41 | 2000-07-29 23:00
5041 | 1980-07-30 | 61.64 | 58 | 0 | 17 | 2000-07-30
5042 | 1980-07-30 01:00 | 60.38 | 56 | 0 | 31 | 2000-07-30 01:00
5043 | 1980-07-30 02:00 | 57.32 | 61 | 0 | 33 | 2000-07-30 02:00
5044 | 1980-07-30 03:00 | 54.44 | 67 | 0 | 34 | 2000-07-30 03:00
5045 | 1980-07-30 04:00 | 51.38 | 72 | 0 | 36 | 2000-07-30 04:00
5046 | 1980-07-30 05:00 | 56.06 | 63 | 33 | 41 | 2000-07-30 05:00
5047 | 1980-07-30 06:00 | 60.74 | 54 | 163 | 47 | 2000-07-30 06:00
5048 | 1980-07-30 07:00 | 65.42 | 45 | 387 | 52 | 2000-07-30 07:00
5049 | 1980-07-30 08:00 | 69.38 | 38 | 606 | 40 | 2000-07-30 08:00
5050 | 1980-07-30 09:00 | 73.52 | 32 | 805 | 27 | 2000-07-30 09:00
5051 | 1980-07-30 10:00 | 77.48 | 25 | 971 | 15 | 2000-07-30 10:00
5052 | 1980-07-30 11:00 | 80.18 | 23 | 1091 | 20 | 2000-07-30 11:00
5053 | 1980-07-30 12:00 | 82.7 | 21 | 1157 | 26 | 2000-07-30 12:00
5054 | 1980-07-30 13:00 | 85.4 | 19 | 1166 | 31 | 2000-07-30 13:00
5055 | 1980-07-30 14:00 | 87.02 | 18 | 1116 | 28 | 2000-07-30 14:00
5056 | 1980-07-30 15:00 | 88.82 | 18 | 1010 | 24 | 2000-07-30 15:00
5057 | 1980-07-30 16:00 | 90.44 | 17 | 857 | 21 | 2000-07-30 16:00
5058 | 1980-07-30 17:00 | 87.74 | 19 | 666 | 24 | 2000-07-30 17:00
5059 | 1980-07-30 18:00 | 85.04 | 20 | 451 | 28 | 2000-07-30 18:00
5060 | 1980-07-30 19:00 | 82.34 | 22 | 227 | 31 | 2000-07-30 19:00
5061 | 1980-07-30 20:00 | 78.38 | 28 | 64 | 21 | 2000-07-30 20:00
5062 | 1980-07-30 21:00 | 74.42 | 35 | 0 | 10 | 2000-07-30 21:00
5063 | 1980-07-30 22:00 | 70.46 | 41 | 0 | 0 | 2000-07-30 22:00
5064 | 1980-07-30 23:00 | 66.14 | 50 | 0 | 9 | 2000-07-30 23:00
5065 | 1980-07-31 | 68.48 | 46 | 0 | 41 | 2000-07-31
5066 | 1980-07-31 01:00 | 57.32 | 67 | 0 | 26 | 2000-07-31 01:00
5067 | 1980-07-31 02:00 | 56.96 | 68 | 0 | 29 | 2000-07-31 02:00
5068 | 1980-07-31 03:00 | 56.78 | 68 | 0 | 33 | 2000-07-31 03:00
5069 | 1980-07-31 04:00 | 56.42 | 69 | 0 | 36 | 2000-07-31 04:00
5070 | 1980-07-31 05:00 | 59.48 | 63 | 29 | 43 | 2000-07-31 05:00
5071 | 1980-07-31 06:00 | 62.36 | 57 | 159 | 50 | 2000-07-31 06:00
5072 | 1980-07-31 07:00 | 65.42 | 51 | 383 | 57 | 2000-07-31 07:00
5073 | 1980-07-31 08:00 | 70.1 | 44 | 603 | 47 | 2000-07-31 08:00
5074 | 1980-07-31 09:00 | 74.78 | 38 | 802 | 36 | 2000-07-31 09:00
5075 | 1980-07-31 10:00 | 79.46 | 31 | 968 | 26 | 2000-07-31 10:00
5076 | 1980-07-31 11:00 | 81.8 | 29 | 1088 | 26 | 2000-07-31 11:00
5077 | 1980-07-31 12:00 | 84.14 | 28 | 1155 | 26 | 2000-07-31 12:00
5078 | 1980-07-31 13:00 | 86.48 | 26 | 1163 | 26 | 2000-07-31 13:00
5079 | 1980-07-31 14:00 | 88.1 | 25 | 1113 | 22 | 2000-07-31 14:00
5080 | 1980-07-31 15:00 | 89.72 | 24 | 1008 | 19 | 2000-07-31 15:00
5081 | 1980-07-31 16:00 | 91.34 | 23 | 854 | 15 | 2000-07-31 16:00
5082 | 1980-07-31 17:00 | 88.28 | 25 | 663 | 27 | 2000-07-31 17:00
5083 | 1980-07-31 18:00 | 85.4 | 28 | 447 | 40 | 2000-07-31 18:00
5084 | 1980-07-31 19:00 | 80.36 | 31 | 223 | 50 | 2000-07-31 19:00
5085 | 1980-07-31 20:00 | 76.22 | 35 | 60 | 51 | 2000-07-31 20:00
5086 | 1980-07-31 21:00 | 72.98 | 39 | 0 | 51 | 2000-07-31 21:00
5087 | 1980-07-31 22:00 | 70.46 | 42 | 0 | 50 | 2000-07-31 22:00
5088 | 1980-07-31 23:00 | 69.2 | 45 | 0 | 44 | 2000-07-31 23:00
5089 | 1980-08-01 | 63.44 | 60 | 0 | 23 | 2000-08-01
5090 | 1980-08-01 01:00 | 68.3 | 47 | 0 | 40 | 2000-08-01 01:00
5091 | 1980-08-01 02:00 | 67.04 | 49 | 0 | 39 | 2000-08-01 02:00
5092 | 1980-08-01 03:00 | 64.52 | 52 | 0 | 37 | 2000-08-01 03:00
5093 | 1980-08-01 04:00 | 60.92 | 58 | 0 | 35 | 2000-08-01 04:00
5094 | 1980-08-01 05:00 | 61.64 | 57 | 29 | 27 | 2000-08-01 05:00
5095 | 1980-08-01 06:00 | 63.62 | 54 | 155 | 14 | 2000-08-01 06:00
5096 | 1980-08-01 07:00 | 66.32 | 49 | 379 | 0 | 2000-08-01 07:00
5097 | 1980-08-01 08:00 | 70.64 | 41 | 600 | 14 | 2000-08-01 08:00
5098 | 1980-08-01 09:00 | 75.14 | 32 | 800 | 27 | 2000-08-01 09:00
5099 | 1980-08-01 10:00 | 79.46 | 24 | 965 | 41 | 2000-08-01 10:00
5100 | 1980-08-01 11:00 | 81.08 | 23 | 1086 | 39 | 2000-08-01 11:00
5101 | 1980-08-01 12:00 | 82.7 | 22 | 1152 | 38 | 2000-08-01 12:00
5102 | 1980-08-01 13:00 | 84.32 | 21 | 1161 | 36 | 2000-08-01 13:00
5103 | 1980-08-01 14:00 | 85.4 | 22 | 1111 | 29 | 2000-08-01 14:00
5104 | 1980-08-01 15:00 | 86.3 | 22 | 1005 | 22 | 2000-08-01 15:00
5105 | 1980-08-01 16:00 | 87.38 | 23 | 851 | 15 | 2000-08-01 16:00
5106 | 1980-08-01 17:00 | 84.68 | 27 | 659 | 20 | 2000-08-01 17:00
5107 | 1980-08-01 18:00 | 82.16 | 31 | 444 | 26 | 2000-08-01 18:00
5108 | 1980-08-01 19:00 | 79.46 | 35 | 218 | 31 | 2000-08-01 19:00
5109 | 1980-08-01 20:00 | 76.04 | 40 | 59 | 29 | 2000-08-01 20:00
5110 | 1980-08-01 21:00 | 72.8 | 46 | 0 | 28 | 2000-08-01 21:00
5111 | 1980-08-01 22:00 | 69.38 | 51 | 0 | 26 | 2000-08-01 22:00
5112 | 1980-08-01 23:00 | 66.32 | 56 | 0 | 24 | 2000-08-01 23:00
5113 | 1980-08-02 | 55.34 | 65 | 0 | 26 | 2000-08-02
5114 | 1980-08-02 01:00 | 60.38 | 65 | 0 | 21 | 2000-08-02 01:00
5115 | 1980-08-02 02:00 | 57.32 | 70 | 0 | 19 | 2000-08-02 02:00
5116 | 1980-08-02 03:00 | 54.44 | 75 | 0 | 17 | 2000-08-02 03:00
5117 | 1980-08-02 04:00 | 51.38 | 80 | 0 | 15 | 2000-08-02 04:00
5118 | 1980-08-02 05:00 | 54.8 | 75 | 28 | 17 | 2000-08-02 05:00
5119 | 1980-08-02 06:00 | 58.04 | 70 | 151 | 19 | 2000-08-02 06:00
5120 | 1980-08-02 07:00 | 61.46 | 65 | 376 | 21 | 2000-08-02 07:00
5121 | 1980-08-02 08:00 | 65.78 | 57 | 596 | 23 | 2000-08-02 08:00
5122 | 1980-08-02 09:00 | 70.1 | 48 | 797 | 24 | 2000-08-02 09:00
5123 | 1980-08-02 10:00 | 74.42 | 40 | 963 | 26 | 2000-08-02 10:00
5124 | 1980-08-02 11:00 | 76.04 | 38 | 1083 | 22 | 2000-08-02 11:00
5125 | 1980-08-02 12:00 | 77.84 | 37 | 1150 | 19 | 2000-08-02 12:00
5126 | 1980-08-02 13:00 | 79.46 | 35 | 1158 | 15 | 2000-08-02 13:00
5127 | 1980-08-02 14:00 | 78.02 | 35 | 1108 | 46 | 2000-08-02 14:00
5128 | 1980-08-02 15:00 | 76.76 | 35 | 1002 | 77 | 2000-08-02 15:00
5129 | 1980-08-02 16:00 | 75.32 | 35 | 848 | 108 | 2000-08-02 16:00
5130 | 1980-08-02 17:00 | 72.62 | 38 | 656 | 87 | 2000-08-02 17:00
5131 | 1980-08-02 18:00 | 70.1 | 42 | 440 | 67 | 2000-08-02 18:00
5132 | 1980-08-02 19:00 | 67.4 | 45 | 214 | 46 | 2000-08-02 19:00
5133 | 1980-08-02 20:00 | 63.44 | 52 | 58 | 36 | 2000-08-02 20:00
5134 | 1980-08-02 21:00 | 59.3 | 60 | 0 | 25 | 2000-08-02 21:00
5135 | 1980-08-02 22:00 | 55.34 | 67 | 0 | 15 | 2000-08-02 22:00
5136 | 1980-08-02 23:00 | 55.34 | 66 | 0 | 20 | 2000-08-02 23:00
5137 | 1980-08-03 | 60.02 | 49 | 0 | 34 | 2000-08-03
5138 | 1980-08-03 01:00 | 55.34 | 64 | 0 | 31 | 2000-08-03 01:00
5139 | 1980-08-03 02:00 | 55.34 | 63 | 0 | 28 | 2000-08-03 02:00
5140 | 1980-08-03 03:00 | 55.34 | 61 | 0 | 24 | 2000-08-03 03:00
5141 | 1980-08-03 04:00 | 55.34 | 60 | 0 | 21 | 2000-08-03 04:00
5142 | 1980-08-03 05:00 | 58.04 | 57 | 24 | 26 | 2000-08-03 05:00
5143 | 1980-08-03 06:00 | 60.74 | 53 | 147 | 31 | 2000-08-03 06:00
5144 | 1980-08-03 07:00 | 63.44 | 50 | 372 | 36 | 2000-08-03 07:00
5145 | 1980-08-03 08:00 | 66.5 | 44 | 593 | 36 | 2000-08-03 08:00
5146 | 1980-08-03 09:00 | 69.38 | 38 | 794 | 36 | 2000-08-03 09:00
5147 | 1980-08-03 10:00 | 72.44 | 32 | 960 | 36 | 2000-08-03 10:00
5148 | 1980-08-03 11:00 | 74.06 | 31 | 1081 | 43 | 2000-08-03 11:00
5149 | 1980-08-03 12:00 | 75.86 | 29 | 1147 | 50 | 2000-08-03 12:00
5150 | 1980-08-03 13:00 | 77.48 | 28 | 1156 | 57 | 2000-08-03 13:00
5151 | 1980-08-03 14:00 | 78.38 | 27 | 1105 | 47 | 2000-08-03 14:00
5152 | 1980-08-03 15:00 | 79.46 | 26 | 999 | 36 | 2000-08-03 15:00
5153 | 1980-08-03 16:00 | 80.36 | 25 | 844 | 26 | 2000-08-03 16:00
5154 | 1980-08-03 17:00 | 78.38 | 27 | 652 | 40 | 2000-08-03 17:00
5155 | 1980-08-03 18:00 | 76.4 | 28 | 435 | 53 | 2000-08-03 18:00
5156 | 1980-08-03 19:00 | 74.42 | 30 | 210 | 67 | 2000-08-03 19:00
5157 | 1980-08-03 20:00 | 71.36 | 33 | 54 | 52 | 2000-08-03 20:00
5158 | 1980-08-03 21:00 | 68.48 | 37 | 0 | 36 | 2000-08-03 21:00
5159 | 1980-08-03 22:00 | 65.42 | 40 | 0 | 21 | 2000-08-03 22:00
5160 | 1980-08-03 23:00 | 62.72 | 44 | 0 | 28 | 2000-08-03 23:00
5161 | 1980-08-04 | 58.76 | 61 | 0 | 36 | 2000-08-04
5162 | 1980-08-04 01:00 | 57.32 | 53 | 0 | 41 | 2000-08-04 01:00
5163 | 1980-08-04 02:00 | 54.08 | 59 | 0 | 36 | 2000-08-04 02:00
5164 | 1980-08-04 03:00 | 50.66 | 65 | 0 | 31 | 2000-08-04 03:00
5165 | 1980-08-04 04:00 | 47.42 | 71 | 0 | 26 | 2000-08-04 04:00
5166 | 1980-08-04 05:00 | 51.02 | 66 | 24 | 26 | 2000-08-04 05:00
5167 | 1980-08-04 06:00 | 54.8 | 61 | 143 | 26 | 2000-08-04 06:00
5168 | 1980-08-04 07:00 | 58.4 | 56 | 368 | 26 | 2000-08-04 07:00
5169 | 1980-08-04 08:00 | 63.08 | 47 | 590 | 28 | 2000-08-04 08:00
5170 | 1980-08-04 09:00 | 67.76 | 39 | 790 | 29 | 2000-08-04 09:00
5171 | 1980-08-04 10:00 | 72.44 | 30 | 957 | 31 | 2000-08-04 10:00
5172 | 1980-08-04 11:00 | 74.78 | 30 | 1078 | 29 | 2000-08-04 11:00
5173 | 1980-08-04 12:00 | 77.12 | 30 | 1145 | 28 | 2000-08-04 12:00
5174 | 1980-08-04 13:00 | 79.46 | 30 | 1153 | 26 | 2000-08-04 13:00
5175 | 1980-08-04 14:00 | 81.08 | 28 | 1102 | 17 | 2000-08-04 14:00
5176 | 1980-08-04 15:00 | 82.7 | 25 | 996 | 9 | 2000-08-04 15:00
5177 | 1980-08-04 16:00 | 84.32 | 23 | 841 | 0 | 2000-08-04 16:00
5178 | 1980-08-04 17:00 | 81.26 | 27 | 648 | 21 | 2000-08-04 17:00
5179 | 1980-08-04 18:00 | 78.38 | 31 | 431 | 41 | 2000-08-04 18:00
5180 | 1980-08-04 19:00 | 75.32 | 35 | 205 | 62 | 2000-08-04 19:00
5181 | 1980-08-04 20:00 | 72.62 | 38 | 53 | 60 | 2000-08-04 20:00
5182 | 1980-08-04 21:00 | 70.1 | 41 | 0 | 59 | 2000-08-04 21:00
5183 | 1980-08-04 22:00 | 67.4 | 44 | 0 | 57 | 2000-08-04 22:00
5184 | 1980-08-04 23:00 | 63.08 | 52 | 0 | 47 | 2000-08-04 23:00
5185 | 1980-08-05 | 59.48 | 51 | 0 | 33 | 2000-08-05
5186 | 1980-08-05 01:00 | 54.44 | 69 | 0 | 26 | 2000-08-05 01:00
5187 | 1980-08-05 02:00 | 53.18 | 68 | 0 | 24 | 2000-08-05 02:00
5188 | 1980-08-05 03:00 | 51.74 | 67 | 0 | 23 | 2000-08-05 03:00
5189 | 1980-08-05 04:00 | 50.48 | 66 | 0 | 21 | 2000-08-05 04:00
5190 | 1980-08-05 05:00 | 54.08 | 61 | 20 | 14 | 2000-08-05 05:00
5191 | 1980-08-05 06:00 | 57.86 | 55 | 139 | 7 | 2000-08-05 06:00
5192 | 1980-08-05 07:00 | 61.46 | 50 | 365 | 0 | 2000-08-05 07:00
5193 | 1980-08-05 08:00 | 64.7 | 46 | 586 | 9 | 2000-08-05 08:00
5194 | 1980-08-05 09:00 | 68.12 | 41 | 787 | 17 | 2000-08-05 09:00
5195 | 1980-08-05 10:00 | 71.36 | 37 | 954 | 26 | 2000-08-05 10:00
5196 | 1980-08-05 11:00 | 73.34 | 34 | 1075 | 26 | 2000-08-05 11:00
5197 | 1980-08-05 12:00 | 75.5 | 32 | 1142 | 26 | 2000-08-05 12:00
5198 | 1980-08-05 13:00 | 77.48 | 29 | 1150 | 26 | 2000-08-05 13:00
5199 | 1980-08-05 14:00 | 77.84 | 28 | 1099 | 24 | 2000-08-05 14:00
5200 | 1980-08-05 15:00 | 78.02 | 27 | 993 | 23 | 2000-08-05 15:00
5201 | 1980-08-05 16:00 | 78.38 | 26 | 837 | 21 | 2000-08-05 16:00
5202 | 1980-08-05 17:00 | 75.14 | 30 | 644 | 43 | 2000-08-05 17:00
5203 | 1980-08-05 18:00 | 71.72 | 34 | 427 | 66 | 2000-08-05 18:00
5204 | 1980-08-05 19:00 | 68.48 | 38 | 200 | 88 | 2000-08-05 19:00
5205 | 1980-08-05 20:00 | 66.14 | 40 | 51 | 71 | 2000-08-05 20:00
5206 | 1980-08-05 21:00 | 63.8 | 43 | 0 | 53 | 2000-08-05 21:00
5207 | 1980-08-05 22:00 | 61.46 | 45 | 0 | 36 | 2000-08-05 22:00
5208 | 1980-08-05 23:00 | 60.38 | 48 | 0 | 34 | 2000-08-05 23:00
5209 | 1980-08-06 | 54.98 | 70 | 0 | 39 | 2000-08-06
5210 | 1980-08-06 01:00 | 58.4 | 54 | 0 | 31 | 2000-08-06 01:00
5211 | 1980-08-06 02:00 | 54.8 | 60 | 0 | 28 | 2000-08-06 02:00
5212 | 1980-08-06 03:00 | 51.02 | 65 | 0 | 24 | 2000-08-06 03:00
5213 | 1980-08-06 04:00 | 47.42 | 71 | 0 | 21 | 2000-08-06 04:00
5214 | 1980-08-06 05:00 | 51.74 | 66 | 19 | 19 | 2000-08-06 05:00
5215 | 1980-08-06 06:00 | 56.06 | 61 | 135 | 17 | 2000-08-06 06:00
5216 | 1980-08-06 07:00 | 60.38 | 56 | 361 | 15 | 2000-08-06 07:00
5217 | 1980-08-06 08:00 | 63.98 | 50 | 583 | 15 | 2000-08-06 08:00
5218 | 1980-08-06 09:00 | 67.76 | 43 | 784 | 15 | 2000-08-06 09:00
5219 | 1980-08-06 10:00 | 71.36 | 37 | 951 | 15 | 2000-08-06 10:00
5220 | 1980-08-06 11:00 | 73.34 | 35 | 1072 | 20 | 2000-08-06 11:00
5221 | 1980-08-06 12:00 | 75.5 | 33 | 1139 | 26 | 2000-08-06 12:00
5222 | 1980-08-06 13:00 | 77.48 | 31 | 1147 | 31 | 2000-08-06 13:00
5223 | 1980-08-06 14:00 | 78.2 | 29 | 1096 | 21 | 2000-08-06 14:00
5224 | 1980-08-06 15:00 | 78.74 | 27 | 989 | 10 | 2000-08-06 15:00
5225 | 1980-08-06 16:00 | 79.46 | 25 | 834 | 0 | 2000-08-06 16:00
5226 | 1980-08-06 17:00 | 76.76 | 28 | 640 | 24 | 2000-08-06 17:00
5227 | 1980-08-06 18:00 | 74.06 | 31 | 422 | 48 | 2000-08-06 18:00
5228 | 1980-08-06 19:00 | 71.36 | 34 | 196 | 72 | 2000-08-06 19:00
5229 | 1980-08-06 20:00 | 67.04 | 45 | 47 | 63 | 2000-08-06 20:00
5230 | 1980-08-06 21:00 | 62.72 | 56 | 0 | 55 | 2000-08-06 21:00
5231 | 1980-08-06 22:00 | 58.4 | 67 | 0 | 46 | 2000-08-06 22:00
5232 | 1980-08-06 23:00 | 56.78 | 69 | 0 | 43 | 2000-08-06 23:00
5233 | 1980-08-07 | 60.74 | 56 | 0 | 36 | 2000-08-07
5234 | 1980-08-07 01:00 | 53.36 | 72 | 0 | 36 | 2000-08-07 01:00
5235 | 1980-08-07 02:00 | 52.1 | 75 | 0 | 31 | 2000-08-07 02:00
5236 | 1980-08-07 03:00 | 50.66 | 77 | 0 | 26 | 2000-08-07 03:00
5237 | 1980-08-07 04:00 | 49.4 | 80 | 0 | 21 | 2000-08-07 04:00
5238 | 1980-08-07 05:00 | 52.82 | 74 | 18 | 23 | 2000-08-07 05:00
5239 | 1980-08-07 06:00 | 56.06 | 68 | 130 | 24 | 2000-08-07 06:00
5240 | 1980-08-07 07:00 | 59.48 | 62 | 357 | 26 | 2000-08-07 07:00
5241 | 1980-08-07 08:00 | 64.52 | 55 | 579 | 24 | 2000-08-07 08:00
5242 | 1980-08-07 09:00 | 69.38 | 47 | 781 | 23 | 2000-08-07 09:00
5243 | 1980-08-07 10:00 | 74.42 | 40 | 948 | 21 | 2000-08-07 10:00
5244 | 1980-08-07 11:00 | 76.76 | 35 | 1069 | 14 | 2000-08-07 11:00
5245 | 1980-08-07 12:00 | 79.1 | 30 | 1136 | 7 | 2000-08-07 12:00
5246 | 1980-08-07 13:00 | 81.44 | 25 | 1144 | 0 | 2000-08-07 13:00
5247 | 1980-08-07 14:00 | 82.16 | 25 | 1093 | 10 | 2000-08-07 14:00
5248 | 1980-08-07 15:00 | 82.7 | 26 | 986 | 21 | 2000-08-07 15:00
5249 | 1980-08-07 16:00 | 83.42 | 26 | 830 | 31 | 2000-08-07 16:00
5250 | 1980-08-07 17:00 | 80.72 | 33 | 636 | 21 | 2000-08-07 17:00
5251 | 1980-08-07 18:00 | 78.02 | 40 | 418 | 10 | 2000-08-07 18:00
5252 | 1980-08-07 19:00 | 75.32 | 47 | 191 | 0 | 2000-08-07 19:00
5253 | 1980-08-07 20:00 | 69.38 | 53 | 45 | 15 | 2000-08-07 20:00
5254 | 1980-08-07 21:00 | 63.26 | 59 | 0 | 31 | 2000-08-07 21:00
5255 | 1980-08-07 22:00 | 57.32 | 65 | 0 | 46 | 2000-08-07 22:00
5256 | 1980-08-07 23:00 | 58.94 | 61 | 0 | 41 | 2000-08-07 23:00
5257 | 1980-08-08 | 60.38 | 58 | 0 | 29 | 2000-08-08
5258 | 1980-08-08 01:00 | 62.36 | 52 | 0 | 31 | 2000-08-08 01:00
5259 | 1980-08-08 02:00 | 61.64 | 54 | 0 | 31 | 2000-08-08 02:00
5260 | 1980-08-08 03:00 | 61.1 | 56 | 0 | 31 | 2000-08-08 03:00
5261 | 1980-08-08 04:00 | 60.38 | 58 | 0 | 31 | 2000-08-08 04:00
5262 | 1980-08-08 05:00 | 62.36 | 55 | 14 | 28 | 2000-08-08 05:00
5263 | 1980-08-08 06:00 | 64.34 | 52 | 126 | 24 | 2000-08-08 06:00
5264 | 1980-08-08 07:00 | 66.32 | 49 | 353 | 21 | 2000-08-08 07:00
5265 | 1980-08-08 08:00 | 69.74 | 45 | 576 | 47 | 2000-08-08 08:00
5266 | 1980-08-08 09:00 | 72.98 | 40 | 778 | 72 | 2000-08-08 09:00
5267 | 1980-08-08 10:00 | 76.4 | 36 | 945 | 98 | 2000-08-08 10:00
5268 | 1980-08-08 11:00 | 79.82 | 32 | 1067 | 83 | 2000-08-08 11:00
5269 | 1980-08-08 12:00 | 83.06 | 27 | 1133 | 67 | 2000-08-08 12:00
5270 | 1980-08-08 13:00 | 86.48 | 23 | 1141 | 52 | 2000-08-08 13:00
5271 | 1980-08-08 14:00 | 85.4 | 23 | 1090 | 60 | 2000-08-08 14:00
5272 | 1980-08-08 15:00 | 84.5 | 24 | 982 | 69 | 2000-08-08 15:00
5273 | 1980-08-08 16:00 | 83.42 | 24 | 826 | 77 | 2000-08-08 16:00
5274 | 1980-08-08 17:00 | 82.16 | 25 | 632 | 74 | 2000-08-08 17:00
5275 | 1980-08-08 18:00 | 80.72 | 25 | 413 | 70 | 2000-08-08 18:00
5276 | 1980-08-08 19:00 | 79.46 | 26 | 186 | 67 | 2000-08-08 19:00
5277 | 1980-08-08 20:00 | 74.42 | 34 | 44 | 57 | 2000-08-08 20:00
5278 | 1980-08-08 21:00 | 69.38 | 42 | 0 | 46 | 2000-08-08 21:00
5279 | 1980-08-08 22:00 | 64.34 | 50 | 0 | 36 | 2000-08-08 22:00
5280 | 1980-08-08 23:00 | 62.36 | 54 | 0 | 33 | 2000-08-08 23:00
5281 | 1980-08-09 | 57.32 | 66 | 0 | 29 | 2000-08-09
5282 | 1980-08-09 01:00 | 58.4 | 62 | 0 | 26 | 2000-08-09 01:00
5283 | 1980-08-09 02:00 | 57.14 | 64 | 0 | 26 | 2000-08-09 02:00
5284 | 1980-08-09 03:00 | 55.7 | 67 | 0 | 26 | 2000-08-09 03:00
5285 | 1980-08-09 04:00 | 54.44 | 69 | 0 | 26 | 2000-08-09 04:00
5286 | 1980-08-09 05:00 | 57.5 | 63 | 14 | 31 | 2000-08-09 05:00
5287 | 1980-08-09 06:00 | 60.38 | 58 | 122 | 36 | 2000-08-09 06:00
5288 | 1980-08-09 07:00 | 63.44 | 52 | 349 | 41 | 2000-08-09 07:00
5289 | 1980-08-09 08:00 | 67.76 | 49 | 572 | 34 | 2000-08-09 08:00
5290 | 1980-08-09 09:00 | 72.08 | 45 | 775 | 28 | 2000-08-09 09:00
5291 | 1980-08-09 10:00 | 76.4 | 42 | 942 | 21 | 2000-08-09 10:00
5292 | 1980-08-09 11:00 | 79.82 | 37 | 1064 | 28 | 2000-08-09 11:00
5293 | 1980-08-09 12:00 | 83.06 | 31 | 1131 | 34 | 2000-08-09 12:00
5294 | 1980-08-09 13:00 | 86.48 | 26 | 1138 | 41 | 2000-08-09 13:00
5295 | 1980-08-09 14:00 | 86.84 | 25 | 1087 | 38 | 2000-08-09 14:00
5296 | 1980-08-09 15:00 | 87.02 | 23 | 979 | 34 | 2000-08-09 15:00
5297 | 1980-08-09 16:00 | 87.38 | 22 | 822 | 31 | 2000-08-09 16:00
5298 | 1980-08-09 17:00 | 84.32 | 28 | 628 | 26 | 2000-08-09 17:00
5299 | 1980-08-09 18:00 | 81.44 | 33 | 408 | 20 | 2000-08-09 18:00
5300 | 1980-08-09 19:00 | 78.38 | 39 | 180 | 15 | 2000-08-09 19:00
5301 | 1980-08-09 20:00 | 72.8 | 46 | 42 | 22 | 2000-08-09 20:00
5302 | 1980-08-09 21:00 | 67.04 | 53 | 0 | 29 | 2000-08-09 21:00
5303 | 1980-08-09 22:00 | 61.46 | 60 | 0 | 36 | 2000-08-09 22:00
5304 | 1980-08-09 23:00 | 59.48 | 63 | 0 | 33 | 2000-08-09 23:00
5305 | 1980-08-10 | 63.44 | 60 | 0 | 31 | 2000-08-10
5306 | 1980-08-10 01:00 | 55.34 | 69 | 0 | 26 | 2000-08-10 01:00
5307 | 1980-08-10 02:00 | 54.08 | 71 | 0 | 29 | 2000-08-10 02:00
5308 | 1980-08-10 03:00 | 52.64 | 72 | 0 | 33 | 2000-08-10 03:00
5309 | 1980-08-10 04:00 | 51.38 | 74 | 0 | 36 | 2000-08-10 04:00
5310 | 1980-08-10 05:00 | 54.44 | 70 | 10 | 34 | 2000-08-10 05:00
5311 | 1980-08-10 06:00 | 57.32 | 67 | 118 | 33 | 2000-08-10 06:00
5312 | 1980-08-10 07:00 | 60.38 | 63 | 345 | 31 | 2000-08-10 07:00
5313 | 1980-08-10 08:00 | 67.04 | 54 | 569 | 21 | 2000-08-10 08:00
5314 | 1980-08-10 09:00 | 73.7 | 46 | 771 | 10 | 2000-08-10 09:00
5315 | 1980-08-10 10:00 | 80.36 | 37 | 939 | 0 | 2000-08-10 10:00
5316 | 1980-08-10 11:00 | 83.42 | 32 | 1061 | 10 | 2000-08-10 11:00
5317 | 1980-08-10 12:00 | 86.3 | 27 | 1128 | 21 | 2000-08-10 12:00
5318 | 1980-08-10 13:00 | 89.36 | 22 | 1135 | 31 | 2000-08-10 13:00
5319 | 1980-08-10 14:00 | 89 | 21 | 1083 | 26 | 2000-08-10 14:00
5320 | 1980-08-10 15:00 | 88.82 | 20 | 975 | 20 | 2000-08-10 15:00
5321 | 1980-08-10 16:00 | 88.46 | 19 | 818 | 15 | 2000-08-10 16:00
5322 | 1980-08-10 17:00 | 84.5 | 29 | 623 | 19 | 2000-08-10 17:00
5323 | 1980-08-10 18:00 | 80.36 | 38 | 403 | 22 | 2000-08-10 18:00
5324 | 1980-08-10 19:00 | 76.4 | 48 | 175 | 26 | 2000-08-10 19:00
5325 | 1980-08-10 20:00 | 73.34 | 49 | 37 | 31 | 2000-08-10 20:00
5326 | 1980-08-10 21:00 | 70.46 | 50 | 0 | 36 | 2000-08-10 21:00
5327 | 1980-08-10 22:00 | 67.4 | 51 | 0 | 41 | 2000-08-10 22:00
5328 | 1980-08-10 23:00 | 65.42 | 56 | 0 | 36 | 2000-08-10 23:00
5329 | 1980-08-11 | 69.74 | 55 | 0 | 38 | 2000-08-11
5330 | 1980-08-11 01:00 | 61.46 | 65 | 0 | 26 | 2000-08-11 01:00
5331 | 1980-08-11 02:00 | 60.38 | 67 | 0 | 31 | 2000-08-11 02:00
5332 | 1980-08-11 03:00 | 59.48 | 68 | 0 | 36 | 2000-08-11 03:00
5333 | 1980-08-11 04:00 | 58.4 | 70 | 0 | 41 | 2000-08-11 04:00
5334 | 1980-08-11 05:00 | 60.38 | 66 | 0 | 38 | 2000-08-11 05:00
5335 | 1980-08-11 06:00 | 62.36 | 63 | 114 | 34 | 2000-08-11 06:00
5336 | 1980-08-11 07:00 | 64.34 | 59 | 341 | 31 | 2000-08-11 07:00
5337 | 1980-08-11 08:00 | 68.66 | 55 | 565 | 33 | 2000-08-11 08:00
5338 | 1980-08-11 09:00 | 73.16 | 51 | 768 | 34 | 2000-08-11 09:00
5339 | 1980-08-11 10:00 | 77.48 | 47 | 936 | 36 | 2000-08-11 10:00
5340 | 1980-08-11 11:00 | 81.08 | 40 | 1058 | 31 | 2000-08-11 11:00
5341 | 1980-08-11 12:00 | 84.86 | 34 | 1124 | 26 | 2000-08-11 12:00
5342 | 1980-08-11 13:00 | 88.46 | 27 | 1132 | 21 | 2000-08-11 13:00
5343 | 1980-08-11 14:00 | 88.1 | 30 | 1080 | 14 | 2000-08-11 14:00
5344 | 1980-08-11 15:00 | 87.74 | 33 | 971 | 7 | 2000-08-11 15:00
5345 | 1980-08-11 16:00 | 87.38 | 36 | 814 | 0 | 2000-08-11 16:00
5346 | 1980-08-11 17:00 | 84.14 | 39 | 618 | 10 | 2000-08-11 17:00
5347 | 1980-08-11 18:00 | 80.72 | 42 | 398 | 21 | 2000-08-11 18:00
5348 | 1980-08-11 19:00 | 77.48 | 45 | 170 | 31 | 2000-08-11 19:00
5349 | 1980-08-11 20:00 | 76.4 | 46 | 35 | 31 | 2000-08-11 20:00
5350 | 1980-08-11 21:00 | 75.5 | 47 | 0 | 31 | 2000-08-11 21:00
5351 | 1980-08-11 22:00 | 74.42 | 48 | 0 | 31 | 2000-08-11 22:00
5352 | 1980-08-11 23:00 | 72.08 | 52 | 0 | 34 | 2000-08-11 23:00
5353 | 1980-08-12 | 69.02 | 46 | 0 | 39 | 2000-08-12
5354 | 1980-08-12 01:00 | 67.4 | 59 | 0 | 41 | 2000-08-12 01:00
5355 | 1980-08-12 02:00 | 64.7 | 63 | 0 | 36 | 2000-08-12 02:00
5356 | 1980-08-12 03:00 | 62.18 | 68 | 0 | 31 | 2000-08-12 03:00
5357 | 1980-08-12 04:00 | 59.48 | 72 | 0 | 26 | 2000-08-12 04:00
5358 | 1980-08-12 05:00 | 61.1 | 71 | 0 | 26 | 2000-08-12 05:00
5359 | 1980-08-12 06:00 | 62.72 | 69 | 113 | 26 | 2000-08-12 06:00
5360 | 1980-08-12 07:00 | 64.34 | 68 | 337 | 26 | 2000-08-12 07:00
5361 | 1980-08-12 08:00 | 69.74 | 60 | 561 | 28 | 2000-08-12 08:00
5362 | 1980-08-12 09:00 | 74.96 | 52 | 765 | 29 | 2000-08-12 09:00
5363 | 1980-08-12 10:00 | 80.36 | 44 | 933 | 31 | 2000-08-12 10:00
5364 | 1980-08-12 11:00 | 83.06 | 39 | 1054 | 29 | 2000-08-12 11:00
5365 | 1980-08-12 12:00 | 85.76 | 34 | 1121 | 28 | 2000-08-12 12:00
5366 | 1980-08-12 13:00 | 88.46 | 29 | 1129 | 26 | 2000-08-12 13:00
5367 | 1980-08-12 14:00 | 87.02 | 31 | 1076 | 26 | 2000-08-12 14:00
5368 | 1980-08-12 15:00 | 85.76 | 34 | 967 | 26 | 2000-08-12 15:00
5369 | 1980-08-12 16:00 | 84.32 | 36 | 810 | 26 | 2000-08-12 16:00
5370 | 1980-08-12 17:00 | 81.98 | 40 | 614 | 22 | 2000-08-12 17:00
5371 | 1980-08-12 18:00 | 79.82 | 45 | 393 | 19 | 2000-08-12 18:00
5372 | 1980-08-12 19:00 | 77.48 | 49 | 164 | 15 | 2000-08-12 19:00
5373 | 1980-08-12 20:00 | 75.86 | 46 | 33 | 25 | 2000-08-12 20:00
5374 | 1980-08-12 21:00 | 74.06 | 44 | 0 | 36 | 2000-08-12 21:00
5375 | 1980-08-12 22:00 | 72.44 | 41 | 0 | 46 | 2000-08-12 22:00
5376 | 1980-08-12 23:00 | 70.82 | 44 | 0 | 43 | 2000-08-12 23:00
5377 | 1980-08-13 | 67.4 | 56 | 0 | 23 | 2000-08-13
5378 | 1980-08-13 01:00 | 67.4 | 49 | 0 | 36 | 2000-08-13 01:00
5379 | 1980-08-13 02:00 | 65.06 | 54 | 0 | 39 | 2000-08-13 02:00
5380 | 1980-08-13 03:00 | 62.72 | 58 | 0 | 43 | 2000-08-13 03:00
5381 | 1980-08-13 04:00 | 60.38 | 63 | 0 | 46 | 2000-08-13 04:00
5382 | 1980-08-13 05:00 | 62 | 61 | 0 | 44 | 2000-08-13 05:00
5383 | 1980-08-13 06:00 | 63.8 | 59 | 109 | 43 | 2000-08-13 06:00
5384 | 1980-08-13 07:00 | 65.42 | 57 | 333 | 41 | 2000-08-13 07:00
5385 | 1980-08-13 08:00 | 70.46 | 50 | 558 | 36 | 2000-08-13 08:00
5386 | 1980-08-13 09:00 | 75.32 | 44 | 761 | 31 | 2000-08-13 09:00
5387 | 1980-08-13 10:00 | 80.36 | 37 | 930 | 26 | 2000-08-13 10:00
5388 | 1980-08-13 11:00 | 82.7 | 35 | 1051 | 28 | 2000-08-13 11:00
5389 | 1980-08-13 12:00 | 85.04 | 32 | 1118 | 29 | 2000-08-13 12:00
5390 | 1980-08-13 13:00 | 87.38 | 30 | 1125 | 31 | 2000-08-13 13:00
5391 | 1980-08-13 14:00 | 87.74 | 30 | 1072 | 26 | 2000-08-13 14:00
5392 | 1980-08-13 15:00 | 88.1 | 30 | 963 | 20 | 2000-08-13 15:00
5393 | 1980-08-13 16:00 | 88.46 | 30 | 805 | 15 | 2000-08-13 16:00
5394 | 1980-08-13 17:00 | 85.76 | 32 | 609 | 25 | 2000-08-13 17:00
5395 | 1980-08-13 18:00 | 83.06 | 33 | 388 | 36 | 2000-08-13 18:00
5396 | 1980-08-13 19:00 | 80.36 | 35 | 159 | 46 | 2000-08-13 19:00
5397 | 1980-08-13 20:00 | 78.02 | 38 | 31 | 39 | 2000-08-13 20:00
5398 | 1980-08-13 21:00 | 75.68 | 42 | 0 | 33 | 2000-08-13 21:00
5399 | 1980-08-13 22:00 | 73.34 | 45 | 0 | 26 | 2000-08-13 22:00
5400 | 1980-08-13 23:00 | 70.28 | 50 | 0 | 24 | 2000-08-13 23:00
5401 | 1980-08-14 | 63.8 | 47 | 0 | 84 | 2000-08-14
5402 | 1980-08-14 01:00 | 64.34 | 61 | 0 | 21 | 2000-08-14 01:00
5403 | 1980-08-14 02:00 | 63.98 | 62 | 0 | 23 | 2000-08-14 02:00
5404 | 1980-08-14 03:00 | 63.8 | 62 | 0 | 24 | 2000-08-14 03:00
5405 | 1980-08-14 04:00 | 63.44 | 63 | 0 | 26 | 2000-08-14 04:00
5406 | 1980-08-14 05:00 | 65.06 | 60 | 0 | 35 | 2000-08-14 05:00
5407 | 1980-08-14 06:00 | 66.86 | 56 | 108 | 43 | 2000-08-14 06:00
5408 | 1980-08-14 07:00 | 68.48 | 53 | 329 | 52 | 2000-08-14 07:00
5409 | 1980-08-14 08:00 | 72.08 | 48 | 554 | 48 | 2000-08-14 08:00
5410 | 1980-08-14 09:00 | 75.86 | 43 | 758 | 45 | 2000-08-14 09:00
5411 | 1980-08-14 10:00 | 79.46 | 38 | 926 | 41 | 2000-08-14 10:00
5412 | 1980-08-14 11:00 | 81.8 | 35 | 1048 | 34 | 2000-08-14 11:00
5413 | 1980-08-14 12:00 | 84.14 | 31 | 1115 | 28 | 2000-08-14 12:00
5414 | 1980-08-14 13:00 | 86.48 | 28 | 1122 | 21 | 2000-08-14 13:00
5415 | 1980-08-14 14:00 | 86.48 | 27 | 1069 | 35 | 2000-08-14 14:00
5416 | 1980-08-14 15:00 | 86.48 | 27 | 959 | 48 | 2000-08-14 15:00
5417 | 1980-08-14 16:00 | 86.48 | 26 | 801 | 62 | 2000-08-14 16:00
5418 | 1980-08-14 17:00 | 80.72 | 33 | 604 | 62 | 2000-08-14 17:00
5419 | 1980-08-14 18:00 | 75.14 | 39 | 383 | 62 | 2000-08-14 18:00
5420 | 1980-08-14 19:00 | 69.38 | 46 | 153 | 62 | 2000-08-14 19:00
5421 | 1980-08-14 20:00 | 67.76 | 46 | 29 | 64 | 2000-08-14 20:00
5422 | 1980-08-14 21:00 | 65.96 | 47 | 0 | 65 | 2000-08-14 21:00
5423 | 1980-08-14 22:00 | 64.34 | 47 | 0 | 67 | 2000-08-14 22:00
5424 | 1980-08-14 23:00 | 63.98 | 47 | 0 | 76 | 2000-08-14 23:00
5425 | 1980-08-15 | 61.64 | 52 | 0 | 36 | 2000-08-15
5426 | 1980-08-15 01:00 | 63.44 | 47 | 0 | 93 | 2000-08-15 01:00
5427 | 1980-08-15 02:00 | 61.1 | 50 | 0 | 77 | 2000-08-15 02:00
5428 | 1980-08-15 03:00 | 58.76 | 52 | 0 | 62 | 2000-08-15 03:00
5429 | 1980-08-15 04:00 | 56.42 | 55 | 0 | 46 | 2000-08-15 04:00
5430 | 1980-08-15 05:00 | 57.14 | 55 | 0 | 41 | 2000-08-15 05:00
5431 | 1980-08-15 06:00 | 57.68 | 56 | 107 | 36 | 2000-08-15 06:00
5432 | 1980-08-15 07:00 | 58.4 | 56 | 325 | 31 | 2000-08-15 07:00
5433 | 1980-08-15 08:00 | 64.34 | 48 | 550 | 45 | 2000-08-15 08:00
5434 | 1980-08-15 09:00 | 70.46 | 41 | 754 | 58 | 2000-08-15 09:00
5435 | 1980-08-15 10:00 | 76.4 | 33 | 923 | 72 | 2000-08-15 10:00
5436 | 1980-08-15 11:00 | 78.38 | 32 | 1045 | 77 | 2000-08-15 11:00
5437 | 1980-08-15 12:00 | 80.36 | 31 | 1111 | 83 | 2000-08-15 12:00
5438 | 1980-08-15 13:00 | 82.34 | 30 | 1118 | 88 | 2000-08-15 13:00
5439 | 1980-08-15 14:00 | 81.08 | 31 | 1065 | 93 | 2000-08-15 14:00
5440 | 1980-08-15 15:00 | 79.64 | 31 | 955 | 98 | 2000-08-15 15:00
5441 | 1980-08-15 16:00 | 78.38 | 32 | 796 | 103 | 2000-08-15 16:00
5442 | 1980-08-15 17:00 | 75.32 | 35 | 599 | 94 | 2000-08-15 17:00
5443 | 1980-08-15 18:00 | 72.44 | 39 | 377 | 86 | 2000-08-15 18:00
5444 | 1980-08-15 19:00 | 69.38 | 42 | 147 | 77 | 2000-08-15 19:00
5445 | 1980-08-15 20:00 | 67.76 | 44 | 24 | 70 | 2000-08-15 20:00
5446 | 1980-08-15 21:00 | 65.96 | 47 | 0 | 64 | 2000-08-15 21:00
5447 | 1980-08-15 22:00 | 64.34 | 49 | 0 | 57 | 2000-08-15 22:00
5448 | 1980-08-15 23:00 | 63.08 | 51 | 0 | 47 | 2000-08-15 23:00
5449 | 1980-08-16 | 63.08 | 54 | 0 | 34 | 2000-08-16
5450 | 1980-08-16 01:00 | 60.38 | 54 | 0 | 26 | 2000-08-16 01:00
5451 | 1980-08-16 02:00 | 58.76 | 57 | 0 | 29 | 2000-08-16 02:00
5452 | 1980-08-16 03:00 | 56.96 | 61 | 0 | 33 | 2000-08-16 03:00
5453 | 1980-08-16 04:00 | 55.34 | 64 | 0 | 36 | 2000-08-16 04:00
5454 | 1980-08-16 05:00 | 58.94 | 59 | 0 | 29 | 2000-08-16 05:00
5455 | 1980-08-16 06:00 | 62.72 | 54 | 103 | 22 | 2000-08-16 06:00
5456 | 1980-08-16 07:00 | 66.32 | 49 | 321 | 15 | 2000-08-16 07:00
5457 | 1980-08-16 08:00 | 69.74 | 44 | 546 | 20 | 2000-08-16 08:00
5458 | 1980-08-16 09:00 | 72.98 | 40 | 751 | 26 | 2000-08-16 09:00
5459 | 1980-08-16 10:00 | 76.4 | 35 | 920 | 31 | 2000-08-16 10:00
5460 | 1980-08-16 11:00 | 77.48 | 34 | 1041 | 28 | 2000-08-16 11:00
5461 | 1980-08-16 12:00 | 78.38 | 34 | 1108 | 24 | 2000-08-16 12:00
5462 | 1980-08-16 13:00 | 79.46 | 33 | 1115 | 21 | 2000-08-16 13:00
5463 | 1980-08-16 14:00 | 79.82 | 33 | 1061 | 43 | 2000-08-16 14:00
5464 | 1980-08-16 15:00 | 80 | 34 | 951 | 66 | 2000-08-16 15:00
5465 | 1980-08-16 16:00 | 80.36 | 34 | 791 | 88 | 2000-08-16 16:00
5466 | 1980-08-16 17:00 | 77.66 | 36 | 594 | 79 | 2000-08-16 17:00
5467 | 1980-08-16 18:00 | 75.14 | 39 | 372 | 71 | 2000-08-16 18:00
5468 | 1980-08-16 19:00 | 72.44 | 41 | 141 | 62 | 2000-08-16 19:00
5469 | 1980-08-16 20:00 | 69.74 | 44 | 22 | 48 | 2000-08-16 20:00
5470 | 1980-08-16 21:00 | 67.04 | 47 | 0 | 35 | 2000-08-16 21:00
5471 | 1980-08-16 22:00 | 64.34 | 50 | 0 | 21 | 2000-08-16 22:00
5472 | 1980-08-16 23:00 | 63.62 | 52 | 0 | 28 | 2000-08-16 23:00
5473 | 1980-08-17 | 59.3 | 46 | 0 | 60 | 2000-08-17
5474 | 1980-08-17 01:00 | 62.36 | 56 | 0 | 41 | 2000-08-17 01:00
5475 | 1980-08-17 02:00 | 59.3 | 61 | 0 | 34 | 2000-08-17 02:00
5476 | 1980-08-17 03:00 | 56.42 | 67 | 0 | 28 | 2000-08-17 03:00
5477 | 1980-08-17 04:00 | 53.36 | 72 | 0 | 21 | 2000-08-17 04:00
5478 | 1980-08-17 05:00 | 54.62 | 71 | 0 | 23 | 2000-08-17 05:00
5479 | 1980-08-17 06:00 | 56.06 | 71 | 102 | 24 | 2000-08-17 06:00
5480 | 1980-08-17 07:00 | 57.32 | 70 | 317 | 26 | 2000-08-17 07:00
5481 | 1980-08-17 08:00 | 62 | 63 | 543 | 24 | 2000-08-17 08:00
5482 | 1980-08-17 09:00 | 66.68 | 55 | 747 | 23 | 2000-08-17 09:00
5483 | 1980-08-17 10:00 | 71.36 | 48 | 916 | 21 | 2000-08-17 10:00
5484 | 1980-08-17 11:00 | 72.08 | 48 | 1038 | 26 | 2000-08-17 11:00
5485 | 1980-08-17 12:00 | 72.62 | 48 | 1104 | 31 | 2000-08-17 12:00
5486 | 1980-08-17 13:00 | 73.34 | 48 | 1111 | 36 | 2000-08-17 13:00
5487 | 1980-08-17 14:00 | 74.06 | 45 | 1057 | 46 | 2000-08-17 14:00
5488 | 1980-08-17 15:00 | 74.6 | 43 | 946 | 57 | 2000-08-17 15:00
5489 | 1980-08-17 16:00 | 75.32 | 40 | 787 | 67 | 2000-08-17 16:00
5490 | 1980-08-17 17:00 | 72.98 | 43 | 588 | 72 | 2000-08-17 17:00
5491 | 1980-08-17 18:00 | 70.82 | 46 | 366 | 77 | 2000-08-17 18:00
5492 | 1980-08-17 19:00 | 68.48 | 49 | 135 | 82 | 2000-08-17 19:00
5493 | 1980-08-17 20:00 | 66.86 | 46 | 19 | 84 | 2000-08-17 20:00
5494 | 1980-08-17 21:00 | 65.06 | 43 | 0 | 86 | 2000-08-17 21:00
5495 | 1980-08-17 22:00 | 63.44 | 40 | 0 | 88 | 2000-08-17 22:00
5496 | 1980-08-17 23:00 | 61.46 | 43 | 0 | 74 | 2000-08-17 23:00
5497 | 1980-08-18 | 49.4 | 76 | 0 | 22 | 2000-08-18
5498 | 1980-08-18 01:00 | 57.32 | 49 | 0 | 46 | 2000-08-18 01:00
5499 | 1980-08-18 02:00 | 54.26 | 56 | 0 | 43 | 2000-08-18 02:00
5500 | 1980-08-18 03:00 | 51.38 | 62 | 0 | 39 | 2000-08-18 03:00
5501 | 1980-08-18 04:00 | 48.32 | 69 | 0 | 36 | 2000-08-18 04:00
5502 | 1980-08-18 05:00 | 49.76 | 70 | 0 | 24 | 2000-08-18 05:00
5503 | 1980-08-18 06:00 | 51.02 | 71 | 102 | 12 | 2000-08-18 06:00
5504 | 1980-08-18 07:00 | 52.46 | 72 | 313 | 0 | 2000-08-18 07:00
5505 | 1980-08-18 08:00 | 57.86 | 62 | 539 | 21 | 2000-08-18 08:00
5506 | 1980-08-18 09:00 | 63.08 | 52 | 744 | 41 | 2000-08-18 09:00
5507 | 1980-08-18 10:00 | 68.48 | 42 | 913 | 62 | 2000-08-18 10:00
5508 | 1980-08-18 11:00 | 70.82 | 39 | 1035 | 59 | 2000-08-18 11:00
5509 | 1980-08-18 12:00 | 72.98 | 36 | 1101 | 55 | 2000-08-18 12:00
5510 | 1980-08-18 13:00 | 75.32 | 33 | 1107 | 52 | 2000-08-18 13:00
5511 | 1980-08-18 14:00 | 74.42 | 34 | 1053 | 55 | 2000-08-18 14:00
5512 | 1980-08-18 15:00 | 73.34 | 36 | 942 | 59 | 2000-08-18 15:00
5513 | 1980-08-18 16:00 | 72.44 | 37 | 782 | 62 | 2000-08-18 16:00
5514 | 1980-08-18 17:00 | 70.46 | 40 | 583 | 52 | 2000-08-18 17:00
5515 | 1980-08-18 18:00 | 68.3 | 44 | 360 | 41 | 2000-08-18 18:00
5516 | 1980-08-18 19:00 | 66.32 | 47 | 129 | 31 | 2000-08-18 19:00
5517 | 1980-08-18 20:00 | 62 | 54 | 17 | 26 | 2000-08-18 20:00
5518 | 1980-08-18 21:00 | 57.68 | 62 | 0 | 20 | 2000-08-18 21:00
5519 | 1980-08-18 22:00 | 53.36 | 69 | 0 | 15 | 2000-08-18 22:00
5520 | 1980-08-18 23:00 | 51.38 | 73 | 0 | 19 | 2000-08-18 23:00
5521 | 1980-08-19 | 60.74 | 53 | 0 | 22 | 2000-08-19
5522 | 1980-08-19 01:00 | 47.42 | 80 | 0 | 26 | 2000-08-19 01:00
5523 | 1980-08-19 02:00 | 46.16 | 81 | 0 | 26 | 2000-08-19 02:00
5524 | 1980-08-19 03:00 | 44.72 | 82 | 0 | 26 | 2000-08-19 03:00
5525 | 1980-08-19 04:00 | 43.46 | 83 | 0 | 26 | 2000-08-19 04:00
5526 | 1980-08-19 05:00 | 46.7 | 79 | 0 | 22 | 2000-08-19 05:00
5527 | 1980-08-19 06:00 | 50.12 | 76 | 97 | 19 | 2000-08-19 06:00
5528 | 1980-08-19 07:00 | 53.36 | 72 | 309 | 15 | 2000-08-19 07:00
5529 | 1980-08-19 08:00 | 59.12 | 64 | 535 | 20 | 2000-08-19 08:00
5530 | 1980-08-19 09:00 | 64.7 | 56 | 740 | 26 | 2000-08-19 09:00
5531 | 1980-08-19 10:00 | 70.46 | 48 | 909 | 31 | 2000-08-19 10:00
5532 | 1980-08-19 11:00 | 73.52 | 43 | 1031 | 28 | 2000-08-19 11:00
5533 | 1980-08-19 12:00 | 76.4 | 39 | 1097 | 24 | 2000-08-19 12:00
5534 | 1980-08-19 13:00 | 79.46 | 34 | 1103 | 21 | 2000-08-19 13:00
5535 | 1980-08-19 14:00 | 80.72 | 33 | 1049 | 23 | 2000-08-19 14:00
5536 | 1980-08-19 15:00 | 82.16 | 31 | 937 | 24 | 2000-08-19 15:00
5537 | 1980-08-19 16:00 | 83.42 | 30 | 777 | 26 | 2000-08-19 16:00
5538 | 1980-08-19 17:00 | 81.08 | 30 | 578 | 38 | 2000-08-19 17:00
5539 | 1980-08-19 18:00 | 78.74 | 29 | 354 | 50 | 2000-08-19 18:00
5540 | 1980-08-19 19:00 | 76.4 | 29 | 123 | 62 | 2000-08-19 19:00
5541 | 1980-08-19 20:00 | 72.08 | 35 | 15 | 53 | 2000-08-19 20:00
5542 | 1980-08-19 21:00 | 67.76 | 41 | 0 | 45 | 2000-08-19 21:00
5543 | 1980-08-19 22:00 | 63.44 | 47 | 0 | 36 | 2000-08-19 22:00
5544 | 1980-08-19 23:00 | 62.18 | 50 | 0 | 29 | 2000-08-19 23:00
5545 | 1980-08-20 | 61.46 | 26 | 0 | 22 | 2000-08-20
5546 | 1980-08-20 01:00 | 59.48 | 56 | 0 | 15 | 2000-08-20 01:00
5547 | 1980-08-20 02:00 | 59.84 | 57 | 0 | 32 | 2000-08-20 02:00
5548 | 1980-08-20 03:00 | 60.02 | 57 | 0 | 50 | 2000-08-20 03:00
5549 | 1980-08-20 04:00 | 60.38 | 58 | 0 | 67 | 2000-08-20 04:00
5550 | 1980-08-20 05:00 | 60.38 | 58 | 0 | 45 | 2000-08-20 05:00
5551 | 1980-08-20 06:00 | 60.38 | 58 | 96 | 22 | 2000-08-20 06:00
5552 | 1980-08-20 07:00 | 60.38 | 58 | 304 | 0 | 2000-08-20 07:00
5553 | 1980-08-20 08:00 | 65.42 | 49 | 531 | 5 | 2000-08-20 08:00
5554 | 1980-08-20 09:00 | 70.28 | 41 | 736 | 10 | 2000-08-20 09:00
5555 | 1980-08-20 10:00 | 75.32 | 32 | 906 | 15 | 2000-08-20 10:00
5556 | 1980-08-20 11:00 | 76.76 | 31 | 1027 | 17 | 2000-08-20 11:00
5557 | 1980-08-20 12:00 | 78.02 | 29 | 1094 | 19 | 2000-08-20 12:00
5558 | 1980-08-20 13:00 | 79.46 | 28 | 1099 | 21 | 2000-08-20 13:00
5559 | 1980-08-20 14:00 | 80.72 | 27 | 1044 | 21 | 2000-08-20 14:00
5560 | 1980-08-20 15:00 | 82.16 | 26 | 933 | 21 | 2000-08-20 15:00
5561 | 1980-08-20 16:00 | 83.42 | 25 | 771 | 21 | 2000-08-20 16:00
5562 | 1980-08-20 17:00 | 80.36 | 30 | 572 | 33 | 2000-08-20 17:00
5563 | 1980-08-20 18:00 | 77.48 | 34 | 348 | 45 | 2000-08-20 18:00
5564 | 1980-08-20 19:00 | 74.42 | 39 | 121 | 57 | 2000-08-20 19:00
5565 | 1980-08-20 20:00 | 72.08 | 33 | 0 | 60 | 2000-08-20 20:00
5566 | 1980-08-20 21:00 | 69.74 | 26 | 0 | 64 | 2000-08-20 21:00
5567 | 1980-08-20 22:00 | 67.4 | 20 | 0 | 67 | 2000-08-20 22:00
5568 | 1980-08-20 23:00 | 64.34 | 23 | 0 | 45 | 2000-08-20 23:00
5569 | 1980-08-21 | 63.08 | 45 | 0 | 28 | 2000-08-21
5570 | 1980-08-21 01:00 | 58.4 | 29 | 0 | 0 | 2000-08-21 01:00
5571 | 1980-08-21 02:00 | 56.42 | 34 | 0 | 12 | 2000-08-21 02:00
5572 | 1980-08-21 03:00 | 54.44 | 40 | 0 | 24 | 2000-08-21 03:00
5573 | 1980-08-21 04:00 | 52.46 | 45 | 0 | 36 | 2000-08-21 04:00
5574 | 1980-08-21 05:00 | 53.36 | 47 | 0 | 38 | 2000-08-21 05:00
5575 | 1980-08-21 06:00 | 54.44 | 49 | 92 | 39 | 2000-08-21 06:00
5576 | 1980-08-21 07:00 | 55.34 | 51 | 300 | 41 | 2000-08-21 07:00
5577 | 1980-08-21 08:00 | 61.1 | 44 | 527 | 36 | 2000-08-21 08:00
5578 | 1980-08-21 09:00 | 66.68 | 36 | 733 | 31 | 2000-08-21 09:00
5579 | 1980-08-21 10:00 | 72.44 | 29 | 902 | 26 | 2000-08-21 10:00
5580 | 1980-08-21 11:00 | 75.14 | 26 | 1024 | 22 | 2000-08-21 11:00
5581 | 1980-08-21 12:00 | 77.66 | 24 | 1090 | 19 | 2000-08-21 12:00
5582 | 1980-08-21 13:00 | 80.36 | 21 | 1095 | 15 | 2000-08-21 13:00
5583 | 1980-08-21 14:00 | 81.44 | 20 | 1040 | 10 | 2000-08-21 14:00
5584 | 1980-08-21 15:00 | 82.34 | 20 | 928 | 5 | 2000-08-21 15:00
5585 | 1980-08-21 16:00 | 83.42 | 19 | 766 | 0 | 2000-08-21 16:00
5586 | 1980-08-21 17:00 | 81.08 | 23 | 566 | 10 | 2000-08-21 17:00
5587 | 1980-08-21 18:00 | 78.74 | 26 | 342 | 21 | 2000-08-21 18:00
5588 | 1980-08-21 19:00 | 76.4 | 30 | 114 | 31 | 2000-08-21 19:00
5589 | 1980-08-21 20:00 | 72.98 | 33 | 0 | 28 | 2000-08-21 20:00
5590 | 1980-08-21 21:00 | 69.74 | 36 | 0 | 24 | 2000-08-21 21:00
5591 | 1980-08-21 22:00 | 66.32 | 39 | 0 | 21 | 2000-08-21 22:00
5592 | 1980-08-21 23:00 | 64.7 | 42 | 0 | 24 | 2000-08-21 23:00
5593 | 1980-08-22 | 63.08 | 55 | 0 | 29 | 2000-08-22
5594 | 1980-08-22 01:00 | 61.46 | 48 | 0 | 31 | 2000-08-22 01:00
5595 | 1980-08-22 02:00 | 58.4 | 55 | 0 | 29 | 2000-08-22 02:00
5596 | 1980-08-22 03:00 | 55.52 | 62 | 0 | 28 | 2000-08-22 03:00
5597 | 1980-08-22 04:00 | 52.46 | 69 | 0 | 26 | 2000-08-22 04:00
5598 | 1980-08-22 05:00 | 54.8 | 67 | 0 | 33 | 2000-08-22 05:00
5599 | 1980-08-22 06:00 | 57.14 | 64 | 91 | 39 | 2000-08-22 06:00
5600 | 1980-08-22 07:00 | 59.48 | 62 | 296 | 46 | 2000-08-22 07:00
5601 | 1980-08-22 08:00 | 64.7 | 55 | 523 | 41 | 2000-08-22 08:00
5602 | 1980-08-22 09:00 | 70.1 | 47 | 729 | 36 | 2000-08-22 09:00
5603 | 1980-08-22 10:00 | 75.32 | 40 | 898 | 31 | 2000-08-22 10:00
5604 | 1980-08-22 11:00 | 78.02 | 35 | 1020 | 28 | 2000-08-22 11:00
5605 | 1980-08-22 12:00 | 80.72 | 30 | 1086 | 24 | 2000-08-22 12:00
5606 | 1980-08-22 13:00 | 83.42 | 25 | 1091 | 21 | 2000-08-22 13:00
5607 | 1980-08-22 14:00 | 83.42 | 26 | 1036 | 24 | 2000-08-22 14:00
5608 | 1980-08-22 15:00 | 83.42 | 26 | 923 | 28 | 2000-08-22 15:00
5609 | 1980-08-22 16:00 | 83.42 | 27 | 761 | 31 | 2000-08-22 16:00
5610 | 1980-08-22 17:00 | 80.72 | 31 | 561 | 36 | 2000-08-22 17:00
5611 | 1980-08-22 18:00 | 78.02 | 35 | 336 | 41 | 2000-08-22 18:00
5612 | 1980-08-22 19:00 | 75.32 | 39 | 112 | 46 | 2000-08-22 19:00
5613 | 1980-08-22 20:00 | 72.98 | 41 | 0 | 43 | 2000-08-22 20:00
5614 | 1980-08-22 21:00 | 70.82 | 44 | 0 | 39 | 2000-08-22 21:00
5615 | 1980-08-22 22:00 | 68.48 | 46 | 0 | 36 | 2000-08-22 22:00
5616 | 1980-08-22 23:00 | 65.78 | 51 | 0 | 33 | 2000-08-22 23:00
5617 | 1980-08-23 | 63.08 | 56 | 0 | 23 | 2000-08-23
5618 | 1980-08-23 01:00 | 60.38 | 60 | 0 | 26 | 2000-08-23 01:00
5619 | 1980-08-23 02:00 | 57.32 | 66 | 0 | 26 | 2000-08-23 02:00
5620 | 1980-08-23 03:00 | 54.44 | 71 | 0 | 26 | 2000-08-23 03:00
5621 | 1980-08-23 04:00 | 51.38 | 77 | 0 | 26 | 2000-08-23 04:00
5622 | 1980-08-23 05:00 | 53 | 73 | 0 | 24 | 2000-08-23 05:00
5623 | 1980-08-23 06:00 | 54.8 | 68 | 91 | 23 | 2000-08-23 06:00
5624 | 1980-08-23 07:00 | 56.42 | 64 | 292 | 21 | 2000-08-23 07:00
5625 | 1980-08-23 08:00 | 63.08 | 53 | 519 | 21 | 2000-08-23 08:00
5626 | 1980-08-23 09:00 | 69.74 | 41 | 725 | 21 | 2000-08-23 09:00
5627 | 1980-08-23 10:00 | 76.4 | 30 | 895 | 21 | 2000-08-23 10:00
5628 | 1980-08-23 11:00 | 78.74 | 29 | 1016 | 24 | 2000-08-23 11:00
5629 | 1980-08-23 12:00 | 81.08 | 28 | 1082 | 28 | 2000-08-23 12:00
5630 | 1980-08-23 13:00 | 83.42 | 27 | 1087 | 31 | 2000-08-23 13:00
5631 | 1980-08-23 14:00 | 84.14 | 27 | 1031 | 34 | 2000-08-23 14:00
5632 | 1980-08-23 15:00 | 84.68 | 28 | 918 | 38 | 2000-08-23 15:00
5633 | 1980-08-23 16:00 | 85.4 | 28 | 756 | 41 | 2000-08-23 16:00
5634 | 1980-08-23 17:00 | 81.08 | 35 | 555 | 27 | 2000-08-23 17:00
5635 | 1980-08-23 18:00 | 76.76 | 41 | 330 | 14 | 2000-08-23 18:00
5636 | 1980-08-23 19:00 | 72.44 | 48 | 109 | 0 | 2000-08-23 19:00
5637 | 1980-08-23 20:00 | 70.46 | 50 | 0 | 9 | 2000-08-23 20:00
5638 | 1980-08-23 21:00 | 68.3 | 51 | 0 | 17 | 2000-08-23 21:00
5639 | 1980-08-23 22:00 | 66.32 | 53 | 0 | 26 | 2000-08-23 22:00
5640 | 1980-08-23 23:00 | 64.7 | 55 | 0 | 24 | 2000-08-23 23:00
5641 | 1980-08-24 | 52.1 | 60 | 0 | 38 | 2000-08-24
5642 | 1980-08-24 01:00 | 61.46 | 58 | 0 | 21 | 2000-08-24 01:00
5643 | 1980-08-24 02:00 | 61.1 | 57 | 0 | 28 | 2000-08-24 02:00
5644 | 1980-08-24 03:00 | 60.74 | 57 | 0 | 34 | 2000-08-24 03:00
5645 | 1980-08-24 04:00 | 60.38 | 56 | 0 | 41 | 2000-08-24 04:00
5646 | 1980-08-24 05:00 | 62.36 | 54 | 0 | 57 | 2000-08-24 05:00
5647 | 1980-08-24 06:00 | 64.34 | 51 | 86 | 72 | 2000-08-24 06:00
5648 | 1980-08-24 07:00 | 66.32 | 49 | 287 | 88 | 2000-08-24 07:00
5649 | 1980-08-24 08:00 | 70.1 | 42 | 515 | 86 | 2000-08-24 08:00
5650 | 1980-08-24 09:00 | 73.7 | 34 | 721 | 84 | 2000-08-24 09:00
5651 | 1980-08-24 10:00 | 77.48 | 27 | 891 | 82 | 2000-08-24 10:00
5652 | 1980-08-24 11:00 | 78.38 | 25 | 1013 | 70 | 2000-08-24 11:00
5653 | 1980-08-24 12:00 | 79.46 | 23 | 1078 | 58 | 2000-08-24 12:00
5654 | 1980-08-24 13:00 | 80.36 | 21 | 1083 | 46 | 2000-08-24 13:00
5655 | 1980-08-24 14:00 | 80.72 | 21 | 1027 | 38 | 2000-08-24 14:00
5656 | 1980-08-24 15:00 | 81.08 | 20 | 913 | 29 | 2000-08-24 15:00
5657 | 1980-08-24 16:00 | 81.44 | 20 | 750 | 21 | 2000-08-24 16:00
5658 | 1980-08-24 17:00 | 78.38 | 24 | 549 | 19 | 2000-08-24 17:00
5659 | 1980-08-24 18:00 | 75.5 | 29 | 323 | 17 | 2000-08-24 18:00
5660 | 1980-08-24 19:00 | 72.44 | 33 | 106 | 15 | 2000-08-24 19:00
5661 | 1980-08-24 20:00 | 67.4 | 40 | 0 | 24 | 2000-08-24 20:00
5662 | 1980-08-24 21:00 | 62.36 | 46 | 0 | 32 | 2000-08-24 21:00
5663 | 1980-08-24 22:00 | 57.32 | 53 | 0 | 41 | 2000-08-24 22:00
5664 | 1980-08-24 23:00 | 54.62 | 57 | 0 | 39 | 2000-08-24 23:00
5665 | 1980-08-25 | 52.82 | 68 | 0 | 26 | 2000-08-25
5666 | 1980-08-25 01:00 | 49.4 | 64 | 0 | 36 | 2000-08-25 01:00
5667 | 1980-08-25 02:00 | 49.04 | 65 | 0 | 39 | 2000-08-25 02:00
5668 | 1980-08-25 03:00 | 48.68 | 65 | 0 | 43 | 2000-08-25 03:00
5669 | 1980-08-25 04:00 | 48.32 | 66 | 0 | 46 | 2000-08-25 04:00
5670 | 1980-08-25 05:00 | 51.02 | 63 | 0 | 38 | 2000-08-25 05:00
5671 | 1980-08-25 06:00 | 53.72 | 60 | 85 | 29 | 2000-08-25 06:00
5672 | 1980-08-25 07:00 | 56.42 | 57 | 283 | 21 | 2000-08-25 07:00
5673 | 1980-08-25 08:00 | 60.74 | 49 | 511 | 14 | 2000-08-25 08:00
5674 | 1980-08-25 09:00 | 65.06 | 42 | 717 | 7 | 2000-08-25 09:00
5675 | 1980-08-25 10:00 | 69.38 | 34 | 887 | 0 | 2000-08-25 10:00
5676 | 1980-08-25 11:00 | 72.8 | 31 | 1009 | 10 | 2000-08-25 11:00
5677 | 1980-08-25 12:00 | 76.04 | 27 | 1074 | 21 | 2000-08-25 12:00
5678 | 1980-08-25 13:00 | 79.46 | 24 | 1079 | 31 | 2000-08-25 13:00
5679 | 1980-08-25 14:00 | 79.82 | 24 | 1022 | 28 | 2000-08-25 14:00
5680 | 1980-08-25 15:00 | 80 | 24 | 908 | 24 | 2000-08-25 15:00
5681 | 1980-08-25 16:00 | 80.36 | 24 | 744 | 21 | 2000-08-25 16:00
5682 | 1980-08-25 17:00 | 75.32 | 34 | 543 | 14 | 2000-08-25 17:00
5683 | 1980-08-25 18:00 | 70.46 | 44 | 317 | 7 | 2000-08-25 18:00
5684 | 1980-08-25 19:00 | 65.42 | 54 | 103 | 0 | 2000-08-25 19:00
5685 | 1980-08-25 20:00 | 61.46 | 58 | 0 | 9 | 2000-08-25 20:00
5686 | 1980-08-25 21:00 | 57.32 | 63 | 0 | 17 | 2000-08-25 21:00
5687 | 1980-08-25 22:00 | 53.36 | 67 | 0 | 26 | 2000-08-25 22:00
5688 | 1980-08-25 23:00 | 53 | 68 | 0 | 26 | 2000-08-25 23:00
5689 | 1980-08-26 | 54.8 | 63 | 0 | 31 | 2000-08-26
5690 | 1980-08-26 01:00 | 52.46 | 69 | 0 | 26 | 2000-08-26 01:00
5691 | 1980-08-26 02:00 | 50.84 | 72 | 0 | 35 | 2000-08-26 02:00
5692 | 1980-08-26 03:00 | 49.04 | 74 | 0 | 43 | 2000-08-26 03:00
5693 | 1980-08-26 04:00 | 47.42 | 77 | 0 | 52 | 2000-08-26 04:00
5694 | 1980-08-26 05:00 | 49.76 | 74 | 0 | 42 | 2000-08-26 05:00
5695 | 1980-08-26 06:00 | 52.1 | 72 | 85 | 31 | 2000-08-26 06:00
5696 | 1980-08-26 07:00 | 54.44 | 69 | 278 | 21 | 2000-08-26 07:00
5697 | 1980-08-26 08:00 | 60.02 | 59 | 507 | 19 | 2000-08-26 08:00
5698 | 1980-08-26 09:00 | 65.78 | 50 | 713 | 17 | 2000-08-26 09:00
5699 | 1980-08-26 10:00 | 71.36 | 40 | 883 | 15 | 2000-08-26 10:00
5700 | 1980-08-26 11:00 | 74.78 | 34 | 1005 | 22 | 2000-08-26 11:00
5701 | 1980-08-26 12:00 | 78.02 | 28 | 1070 | 29 | 2000-08-26 12:00
5702 | 1980-08-26 13:00 | 81.44 | 22 | 1074 | 36 | 2000-08-26 13:00
5703 | 1980-08-26 14:00 | 80.36 | 24 | 1017 | 51 | 2000-08-26 14:00
5704 | 1980-08-26 15:00 | 79.46 | 26 | 903 | 67 | 2000-08-26 15:00
5705 | 1980-08-26 16:00 | 78.38 | 28 | 739 | 82 | 2000-08-26 16:00
5706 | 1980-08-26 17:00 | 74.78 | 33 | 536 | 67 | 2000-08-26 17:00
5707 | 1980-08-26 18:00 | 71 | 39 | 310 | 51 | 2000-08-26 18:00
5708 | 1980-08-26 19:00 | 67.4 | 44 | 100 | 36 | 2000-08-26 19:00
5709 | 1980-08-26 20:00 | 64.7 | 49 | 0 | 38 | 2000-08-26 20:00
5710 | 1980-08-26 21:00 | 62.18 | 53 | 0 | 39 | 2000-08-26 21:00
5711 | 1980-08-26 22:00 | 59.48 | 58 | 0 | 41 | 2000-08-26 22:00
5712 | 1980-08-26 23:00 | 57.14 | 61 | 0 | 36 | 2000-08-26 23:00
5713 | 1980-08-27 | 43.1 | 70 | 0 | 19 | 2000-08-27
5714 | 1980-08-27 01:00 | 52.46 | 66 | 0 | 26 | 2000-08-27 01:00
5715 | 1980-08-27 02:00 | 50.84 | 69 | 0 | 24 | 2000-08-27 02:00
5716 | 1980-08-27 03:00 | 49.04 | 71 | 0 | 23 | 2000-08-27 03:00
5717 | 1980-08-27 04:00 | 47.42 | 74 | 0 | 21 | 2000-08-27 04:00
5718 | 1980-08-27 05:00 | 50.48 | 70 | 0 | 19 | 2000-08-27 05:00
5719 | 1980-08-27 06:00 | 53.36 | 66 | 80 | 17 | 2000-08-27 06:00
5720 | 1980-08-27 07:00 | 56.42 | 62 | 274 | 15 | 2000-08-27 07:00
5721 | 1980-08-27 08:00 | 59.48 | 56 | 503 | 22 | 2000-08-27 08:00
5722 | 1980-08-27 09:00 | 62.36 | 49 | 709 | 29 | 2000-08-27 09:00
5723 | 1980-08-27 10:00 | 65.42 | 43 | 879 | 36 | 2000-08-27 10:00
5724 | 1980-08-27 11:00 | 68.48 | 39 | 1001 | 51 | 2000-08-27 11:00
5725 | 1980-08-27 12:00 | 71.36 | 36 | 1066 | 67 | 2000-08-27 12:00
5726 | 1980-08-27 13:00 | 74.42 | 32 | 1070 | 82 | 2000-08-27 13:00
5727 | 1980-08-27 14:00 | 72.44 | 34 | 1012 | 82 | 2000-08-27 14:00
5728 | 1980-08-27 15:00 | 70.46 | 36 | 897 | 82 | 2000-08-27 15:00
5729 | 1980-08-27 16:00 | 68.48 | 38 | 733 | 82 | 2000-08-27 16:00
5730 | 1980-08-27 17:00 | 65.78 | 40 | 530 | 74 | 2000-08-27 17:00
5731 | 1980-08-27 18:00 | 63.08 | 42 | 303 | 65 | 2000-08-27 18:00
5732 | 1980-08-27 19:00 | 60.38 | 44 | 97 | 57 | 2000-08-27 19:00
5733 | 1980-08-27 20:00 | 56.42 | 50 | 0 | 47 | 2000-08-27 20:00
5734 | 1980-08-27 21:00 | 52.28 | 57 | 0 | 36 | 2000-08-27 21:00
5735 | 1980-08-27 22:00 | 48.32 | 63 | 0 | 26 | 2000-08-27 22:00
5736 | 1980-08-27 23:00 | 45.62 | 66 | 0 | 22 | 2000-08-27 23:00
5737 | 1980-08-28 | 48.68 | 61 | 0 | 24 | 2000-08-28
5738 | 1980-08-28 01:00 | 40.4 | 73 | 0 | 15 | 2000-08-28 01:00
5739 | 1980-08-28 02:00 | 39.14 | 74 | 0 | 20 | 2000-08-28 02:00
5740 | 1980-08-28 03:00 | 37.7 | 75 | 0 | 26 | 2000-08-28 03:00
5741 | 1980-08-28 04:00 | 36.44 | 76 | 0 | 31 | 2000-08-28 04:00
5742 | 1980-08-28 05:00 | 40.04 | 72 | 0 | 26 | 2000-08-28 05:00
5743 | 1980-08-28 06:00 | 43.82 | 67 | 79 | 20 | 2000-08-28 06:00
5744 | 1980-08-28 07:00 | 47.42 | 63 | 270 | 15 | 2000-08-28 07:00
5745 | 1980-08-28 08:00 | 53 | 53 | 499 | 34 | 2000-08-28 08:00
5746 | 1980-08-28 09:00 | 58.76 | 43 | 705 | 53 | 2000-08-28 09:00
5747 | 1980-08-28 10:00 | 64.34 | 33 | 875 | 72 | 2000-08-28 10:00
5748 | 1980-08-28 11:00 | 65.96 | 31 | 997 | 57 | 2000-08-28 11:00
5749 | 1980-08-28 12:00 | 67.76 | 28 | 1061 | 41 | 2000-08-28 12:00
5750 | 1980-08-28 13:00 | 69.38 | 26 | 1065 | 26 | 2000-08-28 13:00
5751 | 1980-08-28 14:00 | 70.1 | 27 | 1007 | 26 | 2000-08-28 14:00
5752 | 1980-08-28 15:00 | 70.64 | 28 | 892 | 26 | 2000-08-28 15:00
5753 | 1980-08-28 16:00 | 71.36 | 29 | 727 | 26 | 2000-08-28 16:00
5754 | 1980-08-28 17:00 | 68.12 | 32 | 524 | 38 | 2000-08-28 17:00
5755 | 1980-08-28 18:00 | 64.7 | 34 | 297 | 50 | 2000-08-28 18:00
5756 | 1980-08-28 19:00 | 61.46 | 37 | 94 | 62 | 2000-08-28 19:00
5757 | 1980-08-28 20:00 | 58.04 | 44 | 0 | 41 | 2000-08-28 20:00
5758 | 1980-08-28 21:00 | 54.8 | 50 | 0 | 21 | 2000-08-28 21:00
5759 | 1980-08-28 22:00 | 51.38 | 57 | 0 | 0 | 2000-08-28 22:00
5760 | 1980-08-28 23:00 | 50.12 | 59 | 0 | 12 | 2000-08-28 23:00
5761 | 1980-08-29 | 48.14 | 73 | 0 | 21 | 2000-08-29
5762 | 1980-08-29 01:00 | 47.42 | 63 | 0 | 36 | 2000-08-29 01:00
5763 | 1980-08-29 02:00 | 44 | 68 | 0 | 34 | 2000-08-29 02:00
5764 | 1980-08-29 03:00 | 40.76 | 74 | 0 | 33 | 2000-08-29 03:00
5765 | 1980-08-29 04:00 | 37.34 | 79 | 0 | 31 | 2000-08-29 04:00
5766 | 1980-08-29 05:00 | 40.76 | 74 | 0 | 34 | 2000-08-29 05:00
5767 | 1980-08-29 06:00 | 44 | 68 | 75 | 38 | 2000-08-29 06:00
5768 | 1980-08-29 07:00 | 47.42 | 63 | 265 | 41 | 2000-08-29 07:00
5769 | 1980-08-29 08:00 | 52.82 | 54 | 494 | 36 | 2000-08-29 08:00
5770 | 1980-08-29 09:00 | 58.04 | 46 | 701 | 31 | 2000-08-29 09:00
5771 | 1980-08-29 10:00 | 63.44 | 37 | 871 | 26 | 2000-08-29 10:00
5772 | 1980-08-29 11:00 | 66.14 | 35 | 993 | 33 | 2000-08-29 11:00
5773 | 1980-08-29 12:00 | 68.66 | 32 | 1057 | 39 | 2000-08-29 12:00
5774 | 1980-08-29 13:00 | 71.36 | 30 | 1060 | 46 | 2000-08-29 13:00
5775 | 1980-08-29 14:00 | 71 | 30 | 1002 | 39 | 2000-08-29 14:00
5776 | 1980-08-29 15:00 | 70.82 | 30 | 886 | 33 | 2000-08-29 15:00
5777 | 1980-08-29 16:00 | 70.46 | 30 | 721 | 26 | 2000-08-29 16:00
5778 | 1980-08-29 17:00 | 66.14 | 42 | 517 | 26 | 2000-08-29 17:00
5779 | 1980-08-29 18:00 | 61.64 | 53 | 290 | 26 | 2000-08-29 18:00
5780 | 1980-08-29 19:00 | 57.32 | 65 | 91 | 26 | 2000-08-29 19:00
5781 | 1980-08-29 20:00 | 54.62 | 67 | 0 | 24 | 2000-08-29 20:00
5782 | 1980-08-29 21:00 | 52.1 | 69 | 0 | 23 | 2000-08-29 21:00
5783 | 1980-08-29 22:00 | 49.4 | 71 | 0 | 21 | 2000-08-29 22:00
5784 | 1980-08-29 23:00 | 48.68 | 72 | 0 | 21 | 2000-08-29 23:00
5785 | 1980-08-30 | 47.06 | 87 | 0 | 15 | 2000-08-30
5786 | 1980-08-30 01:00 | 47.42 | 74 | 0 | 21 | 2000-08-30 01:00
5787 | 1980-08-30 02:00 | 49.04 | 75 | 0 | 21 | 2000-08-30 02:00
5788 | 1980-08-30 03:00 | 50.84 | 76 | 0 | 21 | 2000-08-30 03:00
5789 | 1980-08-30 04:00 | 52.46 | 77 | 0 | 21 | 2000-08-30 04:00
5790 | 1980-08-30 05:00 | 53.36 | 75 | 0 | 23 | 2000-08-30 05:00
5791 | 1980-08-30 06:00 | 54.44 | 74 | 74 | 24 | 2000-08-30 06:00
5792 | 1980-08-30 07:00 | 55.34 | 72 | 261 | 26 | 2000-08-30 07:00
5793 | 1980-08-30 08:00 | 60.38 | 62 | 490 | 24 | 2000-08-30 08:00
5794 | 1980-08-30 09:00 | 65.42 | 51 | 697 | 23 | 2000-08-30 09:00
5795 | 1980-08-30 10:00 | 70.46 | 41 | 867 | 21 | 2000-08-30 10:00
5796 | 1980-08-30 11:00 | 67.4 | 53 | 988 | 21 | 2000-08-30 11:00
5797 | 1980-08-30 12:00 | 64.52 | 66 | 1053 | 21 | 2000-08-30 12:00
5798 | 1980-08-30 13:00 | 61.46 | 78 | 1056 | 21 | 2000-08-30 13:00
5799 | 1980-08-30 14:00 | 60.74 | 80 | 997 | 19 | 2000-08-30 14:00
5800 | 1980-08-30 15:00 | 60.2 | 82 | 881 | 17 | 2000-08-30 15:00
5801 | 1980-08-30 16:00 | 59.48 | 84 | 715 | 15 | 2000-08-30 16:00
5802 | 1980-08-30 17:00 | 59.12 | 84 | 511 | 10 | 2000-08-30 17:00
5803 | 1980-08-30 18:00 | 58.76 | 84 | 283 | 5 | 2000-08-30 18:00
5804 | 1980-08-30 19:00 | 58.4 | 84 | 88 | 0 | 2000-08-30 19:00
5805 | 1980-08-30 20:00 | 55.7 | 86 | 0 | 5 | 2000-08-30 20:00
5806 | 1980-08-30 21:00 | 53.18 | 88 | 0 | 10 | 2000-08-30 21:00
5807 | 1980-08-30 22:00 | 50.48 | 90 | 0 | 15 | 2000-08-30 22:00
5808 | 1980-08-30 23:00 | 48.86 | 89 | 0 | 15 | 2000-08-30 23:00
5809 | 1980-08-31 | 49.22 | 75 | 0 | 34 | 2000-08-31
5810 | 1980-08-31 01:00 | 45.44 | 86 | 0 | 15 | 2000-08-31 01:00
5811 | 1980-08-31 02:00 | 45.08 | 85 | 0 | 15 | 2000-08-31 02:00
5812 | 1980-08-31 03:00 | 44.72 | 84 | 0 | 15 | 2000-08-31 03:00
5813 | 1980-08-31 04:00 | 44.36 | 83 | 0 | 15 | 2000-08-31 04:00
5814 | 1980-08-31 05:00 | 45.62 | 84 | 0 | 15 | 2000-08-31 05:00
5815 | 1980-08-31 06:00 | 47.06 | 85 | 73 | 15 | 2000-08-31 06:00
5816 | 1980-08-31 07:00 | 48.32 | 86 | 256 | 15 | 2000-08-31 07:00
5817 | 1980-08-31 08:00 | 54.08 | 79 | 486 | 19 | 2000-08-31 08:00
5818 | 1980-08-31 09:00 | 59.66 | 72 | 693 | 22 | 2000-08-31 09:00
5819 | 1980-08-31 10:00 | 65.42 | 65 | 863 | 26 | 2000-08-31 10:00
5820 | 1980-08-31 11:00 | 68.12 | 56 | 984 | 38 | 2000-08-31 11:00
5821 | 1980-08-31 12:00 | 70.64 | 47 | 1048 | 50 | 2000-08-31 12:00
5822 | 1980-08-31 13:00 | 73.34 | 38 | 1051 | 62 | 2000-08-31 13:00
5823 | 1980-08-31 14:00 | 72.98 | 39 | 992 | 59 | 2000-08-31 14:00
5824 | 1980-08-31 15:00 | 72.8 | 39 | 875 | 55 | 2000-08-31 15:00
5825 | 1980-08-31 16:00 | 72.44 | 40 | 709 | 52 | 2000-08-31 16:00
5826 | 1980-08-31 17:00 | 68.84 | 44 | 504 | 57 | 2000-08-31 17:00
5827 | 1980-08-31 18:00 | 65.06 | 48 | 276 | 62 | 2000-08-31 18:00
5828 | 1980-08-31 19:00 | 59.66 | 54 | 85 | 62 | 2000-08-31 19:00
5829 | 1980-08-31 20:00 | 56.06 | 62 | 0 | 48 | 2000-08-31 20:00
5830 | 1980-08-31 21:00 | 53.18 | 67 | 0 | 38 | 2000-08-31 21:00
5831 | 1980-08-31 22:00 | 51.02 | 72 | 0 | 31 | 2000-08-31 22:00
5832 | 1980-08-31 23:00 | 49.76 | 74 | 0 | 33 | 2000-08-31 23:00
5833 | 1988-09-01 | 53.36 | 69 | 0 | 41 | 2000-09-01
5834 | 1988-09-01 01:00 | 49.4 | 74 | 0 | 35 | 2000-09-01 01:00
5835 | 1988-09-01 02:00 | 49.4 | 75 | 0 | 38 | 2000-09-01 02:00
5836 | 1988-09-01 03:00 | 48.5 | 78 | 0 | 35 | 2000-09-01 03:00
5837 | 1988-09-01 04:00 | 48.32 | 77 | 0 | 35 | 2000-09-01 04:00
5838 | 1988-09-01 05:00 | 46.52 | 82 | 0 | 43 | 2000-09-01 05:00
5839 | 1988-09-01 06:00 | 47.78 | 79 | 69 | 54 | 2000-09-01 06:00
5840 | 1988-09-01 07:00 | 55.34 | 69 | 252 | 46 | 2000-09-01 07:00
5841 | 1988-09-01 08:00 | 63.44 | 52 | 482 | 41 | 2000-09-01 08:00
5842 | 1988-09-01 09:00 | 70.46 | 43 | 689 | 36 | 2000-09-01 09:00
5843 | 1988-09-01 10:00 | 76.4 | 37 | 859 | 36 | 2000-09-01 10:00
5844 | 1988-09-01 11:00 | 81.44 | 32 | 980 | 31 | 2000-09-01 11:00
5845 | 1988-09-01 12:00 | 85.4 | 24 | 1044 | 26 | 2000-09-01 12:00
5846 | 1988-09-01 13:00 | 87.38 | 22 | 1046 | 36 | 2000-09-01 13:00
5847 | 1988-09-01 14:00 | 89.36 | 20 | 986 | 31 | 2000-09-01 14:00
5848 | 1988-09-01 15:00 | 90.44 | 20 | 869 | 15 | 2000-09-01 15:00
5849 | 1988-09-01 16:00 | 90.44 | 22 | 703 | 15 | 2000-09-01 16:00
5850 | 1988-09-01 17:00 | 88.46 | 22 | 498 | 31 | 2000-09-01 17:00
5851 | 1988-09-01 18:00 | 83.42 | 32 | 269 | 0 | 2000-09-01 18:00
5852 | 1988-09-01 19:00 | 70.46 | 53 | 81 | 26 | 2000-09-01 19:00
5853 | 1988-09-01 20:00 | 63.44 | 75 | 0 | 31 | 2000-09-01 20:00
5854 | 1988-09-01 21:00 | 59.48 | 67 | 0 | 36 | 2000-09-01 21:00
5855 | 1988-09-01 22:00 | 56.42 | 67 | 0 | 46 | 2000-09-01 22:00
5856 | 1988-09-01 23:00 | 54.44 | 72 | 0 | 62 | 2000-09-01 23:00
5857 | 1988-09-02 | 53.36 | 75 | 0 | 46 | 2000-09-02
5858 | 1988-09-02 01:00 | 51.38 | 74 | 0 | 36 | 2000-09-02 01:00
5859 | 1988-09-02 02:00 | 49.4 | 80 | 0 | 57 | 2000-09-02 02:00
5860 | 1988-09-02 03:00 | 48.32 | 83 | 0 | 41 | 2000-09-02 03:00
5861 | 1988-09-02 04:00 | 46.34 | 83 | 0 | 41 | 2000-09-02 04:00
5862 | 1988-09-02 05:00 | 47.42 | 77 | 0 | 52 | 2000-09-02 05:00
5863 | 1988-09-02 06:00 | 46.34 | 83 | 68 | 31 | 2000-09-02 06:00
5864 | 1988-09-02 07:00 | 54.44 | 69 | 247 | 26 | 2000-09-02 07:00
5865 | 1988-09-02 08:00 | 65.42 | 51 | 477 | 31 | 2000-09-02 08:00
5866 | 1988-09-02 09:00 | 72.44 | 38 | 685 | 26 | 2000-09-02 09:00
5867 | 1988-09-02 10:00 | 80.36 | 32 | 855 | 26 | 2000-09-02 10:00
5868 | 1988-09-02 11:00 | 85.4 | 27 | 976 | 36 | 2000-09-02 11:00
5869 | 1988-09-02 12:00 | 89.36 | 23 | 1039 | 31 | 2000-09-02 12:00
5870 | 1988-09-02 13:00 | 92.42 | 17 | 1041 | 26 | 2000-09-02 13:00
5871 | 1988-09-02 14:00 | 94.4 | 17 | 981 | 21 | 2000-09-02 14:00
5872 | 1988-09-02 15:00 | 94.4 | 17 | 863 | 31 | 2000-09-02 15:00
5873 | 1988-09-02 16:00 | 94.4 | 17 | 696 | 26 | 2000-09-02 16:00
5874 | 1988-09-02 17:00 | 95.48 | 17 | 491 | 0 | 2000-09-02 17:00
5875 | 1988-09-02 18:00 | 88.46 | 30 | 262 | 15 | 2000-09-02 18:00
5876 | 1988-09-02 19:00 | 72.44 | 66 | 78 | 36 | 2000-09-02 19:00
5877 | 1988-09-02 20:00 | 65.42 | 76 | 0 | 52 | 2000-09-02 20:00
5878 | 1988-09-02 21:00 | 61.46 | 67 | 0 | 41 | 2000-09-02 21:00
5879 | 1988-09-02 22:00 | 58.4 | 70 | 0 | 31 | 2000-09-02 22:00
5880 | 1988-09-02 23:00 | 54.44 | 77 | 0 | 41 | 2000-09-02 23:00
5881 | 1988-09-03 | 58.4 | 65 | 0 | 57 | 2000-09-03
5882 | 1988-09-03 01:00 | 51.38 | 77 | 0 | 36 | 2000-09-03 01:00
5883 | 1988-09-03 02:00 | 52.46 | 74 | 0 | 52 | 2000-09-03 02:00
5884 | 1988-09-03 03:00 | 51.38 | 74 | 0 | 57 | 2000-09-03 03:00
5885 | 1988-09-03 04:00 | 52.46 | 72 | 0 | 46 | 2000-09-03 04:00
5886 | 1988-09-03 05:00 | 49.4 | 74 | 0 | 31 | 2000-09-03 05:00
5887 | 1988-09-03 06:00 | 49.4 | 77 | 67 | 46 | 2000-09-03 06:00
5888 | 1988-09-03 07:00 | 55.34 | 69 | 243 | 41 | 2000-09-03 07:00
5889 | 1988-09-03 08:00 | 68.48 | 44 | 473 | 41 | 2000-09-03 08:00
5890 | 1988-09-03 09:00 | 73.34 | 38 | 680 | 31 | 2000-09-03 09:00
5891 | 1988-09-03 10:00 | 80.36 | 30 | 850 | 31 | 2000-09-03 10:00
5892 | 1988-09-03 11:00 | 88.46 | 24 | 971 | 26 | 2000-09-03 11:00
5893 | 1988-09-03 12:00 | 91.34 | 22 | 1034 | 26 | 2000-09-03 12:00
5894 | 1988-09-03 13:00 | 95.48 | 20 | 1036 | 21 | 2000-09-03 13:00
5895 | 1988-09-03 14:00 | 97.46 | 18 | 976 | 21 | 2000-09-03 14:00
5896 | 1988-09-03 15:00 | 98.36 | 17 | 858 | 21 | 2000-09-03 15:00
5897 | 1988-09-03 16:00 | 98.36 | 18 | 690 | 21 | 2000-09-03 16:00
5898 | 1988-09-03 17:00 | 94.4 | 34 | 484 | 0 | 2000-09-03 17:00
5899 | 1988-09-03 18:00 | 85.4 | 48 | 254 | 21 | 2000-09-03 18:00
5900 | 1988-09-03 19:00 | 71.36 | 73 | 74 | 36 | 2000-09-03 19:00
5901 | 1988-09-03 20:00 | 67.4 | 63 | 0 | 41 | 2000-09-03 20:00
5902 | 1988-09-03 21:00 | 63.44 | 63 | 0 | 41 | 2000-09-03 21:00
5903 | 1988-09-03 22:00 | 59.48 | 70 | 0 | 41 | 2000-09-03 22:00
5904 | 1988-09-03 23:00 | 58.4 | 70 | 0 | 41 | 2000-09-03 23:00
5905 | 1988-09-04 | 57.32 | 78 | 0 | 31 | 2000-09-04
5906 | 1988-09-04 01:00 | 56.42 | 72 | 0 | 52 | 2000-09-04 01:00
5907 | 1988-09-04 02:00 | 56.42 | 67 | 0 | 41 | 2000-09-04 02:00
5908 | 1988-09-04 03:00 | 54.44 | 72 | 0 | 46 | 2000-09-04 03:00
5909 | 1988-09-04 04:00 | 55.34 | 67 | 0 | 46 | 2000-09-04 04:00
5910 | 1988-09-04 05:00 | 57.32 | 53 | 0 | 46 | 2000-09-04 05:00
5911 | 1988-09-04 06:00 | 51.38 | 80 | 62 | 46 | 2000-09-04 06:00
5912 | 1988-09-04 07:00 | 57.32 | 67 | 238 | 36 | 2000-09-04 07:00
5913 | 1988-09-04 08:00 | 65.42 | 59 | 469 | 41 | 2000-09-04 08:00
5914 | 1988-09-04 09:00 | 75.32 | 40 | 676 | 36 | 2000-09-04 09:00
5915 | 1988-09-04 10:00 | 80.36 | 30 | 846 | 36 | 2000-09-04 10:00
5916 | 1988-09-04 11:00 | 85.4 | 29 | 967 | 15 | 2000-09-04 11:00
5917 | 1988-09-04 12:00 | 91.34 | 24 | 1030 | 21 | 2000-09-04 12:00
5918 | 1988-09-04 13:00 | 94.4 | 19 | 1031 | 0 | 2000-09-04 13:00
5919 | 1988-09-04 14:00 | 95.48 | 24 | 970 | 31 | 2000-09-04 14:00
5920 | 1988-09-04 15:00 | 97.46 | 21 | 852 | 26 | 2000-09-04 15:00
5921 | 1988-09-04 16:00 | 96.38 | 24 | 683 | 31 | 2000-09-04 16:00
5922 | 1988-09-04 17:00 | 93.32 | 30 | 477 | 21 | 2000-09-04 17:00
5923 | 1988-09-04 18:00 | 86.48 | 39 | 247 | 15 | 2000-09-04 18:00
5924 | 1988-09-04 19:00 | 71.36 | 79 | 71 | 36 | 2000-09-04 19:00
5925 | 1988-09-04 20:00 | 69.38 | 76 | 0 | 36 | 2000-09-04 20:00
5926 | 1988-09-04 21:00 | 63.44 | 78 | 0 | 36 | 2000-09-04 21:00
5927 | 1988-09-04 22:00 | 62.36 | 73 | 0 | 46 | 2000-09-04 22:00
5928 | 1988-09-04 23:00 | 59.48 | 75 | 0 | 26 | 2000-09-04 23:00
5929 | 1988-09-05 | 56.42 | 47 | 0 | 52 | 2000-09-05
5930 | 1988-09-05 01:00 | 57.32 | 75 | 0 | 52 | 2000-09-05 01:00
5931 | 1988-09-05 02:00 | 57.32 | 70 | 0 | 36 | 2000-09-05 02:00
5932 | 1988-09-05 03:00 | 54.44 | 80 | 0 | 57 | 2000-09-05 03:00
5933 | 1988-09-05 04:00 | 53.36 | 80 | 0 | 36 | 2000-09-05 04:00
5934 | 1988-09-05 05:00 | 53.36 | 80 | 0 | 26 | 2000-09-05 05:00
5935 | 1988-09-05 06:00 | 51.38 | 83 | 62 | 46 | 2000-09-05 06:00
5936 | 1988-09-05 07:00 | 55.34 | 78 | 233 | 26 | 2000-09-05 07:00
5937 | 1988-09-05 08:00 | 65.42 | 59 | 464 | 36 | 2000-09-05 08:00
5938 | 1988-09-05 09:00 | 72.44 | 41 | 672 | 36 | 2000-09-05 09:00
5939 | 1988-09-05 10:00 | 77.48 | 39 | 842 | 15 | 2000-09-05 10:00
5940 | 1988-09-05 11:00 | 83.42 | 32 | 962 | 15 | 2000-09-05 11:00
5941 | 1988-09-05 12:00 | 86.48 | 32 | 1025 | 21 | 2000-09-05 12:00
5942 | 1988-09-05 13:00 | 88.46 | 36 | 1026 | 26 | 2000-09-05 13:00
5943 | 1988-09-05 14:00 | 91.34 | 31 | 964 | 41 | 2000-09-05 14:00
5944 | 1988-09-05 15:00 | 90.44 | 33 | 845 | 41 | 2000-09-05 15:00
5945 | 1988-09-05 16:00 | 90.44 | 31 | 677 | 41 | 2000-09-05 16:00
5946 | 1988-09-05 17:00 | 88.46 | 38 | 470 | 21 | 2000-09-05 17:00
5947 | 1988-09-05 18:00 | 83.42 | 49 | 240 | 21 | 2000-09-05 18:00
5948 | 1988-09-05 19:00 | 75.32 | 45 | 68 | 31 | 2000-09-05 19:00
5949 | 1988-09-05 20:00 | 79.46 | 21 | 0 | 67 | 2000-09-05 20:00
5950 | 1988-09-05 21:00 | 64.34 | 45 | 0 | 36 | 2000-09-05 21:00
5951 | 1988-09-05 22:00 | 74.42 | 22 | 0 | 77 | 2000-09-05 22:00
5952 | 1988-09-05 23:00 | 71.36 | 25 | 0 | 46 | 2000-09-05 23:00
5953 | 1988-09-06 | 62.36 | 48 | 0 | 67 | 2000-09-06
5954 | 1988-09-06 01:00 | 55.34 | 44 | 0 | 36 | 2000-09-06 01:00
5955 | 1988-09-06 02:00 | 48.32 | 59 | 0 | 46 | 2000-09-06 02:00
5956 | 1988-09-06 03:00 | 47.42 | 54 | 0 | 41 | 2000-09-06 03:00
5957 | 1988-09-06 04:00 | 47.42 | 50 | 0 | 31 | 2000-09-06 04:00
5958 | 1988-09-06 05:00 | 49.4 | 48 | 0 | 0 | 2000-09-06 05:00
5959 | 1988-09-06 06:00 | 51.38 | 51 | 57 | 26 | 2000-09-06 06:00
5960 | 1988-09-06 07:00 | 61.46 | 45 | 229 | 31 | 2000-09-06 07:00
5961 | 1988-09-06 08:00 | 67.4 | 49 | 460 | 21 | 2000-09-06 08:00
5962 | 1988-09-06 09:00 | 77.48 | 35 | 667 | 26 | 2000-09-06 09:00
5963 | 1988-09-06 10:00 | 80.36 | 28 | 837 | 26 | 2000-09-06 10:00
5964 | 1988-09-06 11:00 | 83.42 | 28 | 957 | 72 | 2000-09-06 11:00
5965 | 1988-09-06 12:00 | 85.4 | 26 | 1020 | 31 | 2000-09-06 12:00
5966 | 1988-09-06 13:00 | 83.42 | 30 | 1020 | 118 | 2000-09-06 13:00
5967 | 1988-09-06 14:00 | 81.44 | 33 | 959 | 124 | 2000-09-06 14:00
5968 | 1988-09-06 15:00 | 81.44 | 29 | 839 | 129 | 2000-09-06 15:00
5969 | 1988-09-06 16:00 | 77.48 | 31 | 670 | 103 | 2000-09-06 16:00
5970 | 1988-09-06 17:00 | 75.32 | 35 | 463 | 67 | 2000-09-06 17:00
5971 | 1988-09-06 18:00 | 72.44 | 40 | 232 | 103 | 2000-09-06 18:00
5972 | 1988-09-06 19:00 | 69.38 | 39 | 60 | 129 | 2000-09-06 19:00
5973 | 1988-09-06 20:00 | 68.48 | 46 | 0 | 103 | 2000-09-06 20:00
5974 | 1988-09-06 21:00 | 65.42 | 43 | 0 | 57 | 2000-09-06 21:00
5975 | 1988-09-06 22:00 | 62.36 | 50 | 0 | 15 | 2000-09-06 22:00
5976 | 1988-09-06 23:00 | 61.46 | 52 | 0 | 41 | 2000-09-06 23:00
5977 | 1988-09-07 | 59.48 | 43 | 0 | 31 | 2000-09-07
5978 | 1988-09-07 01:00 | 59.48 | 52 | 0 | 57 | 2000-09-07 01:00
5979 | 1988-09-07 02:00 | 60.38 | 50 | 0 | 46 | 2000-09-07 02:00
5980 | 1988-09-07 03:00 | 54.44 | 64 | 0 | 26 | 2000-09-07 03:00
5981 | 1988-09-07 04:00 | 50.48 | 77 | 0 | 31 | 2000-09-07 04:00
5982 | 1988-09-07 05:00 | 44.36 | 89 | 0 | 46 | 2000-09-07 05:00
5983 | 1988-09-07 06:00 | 44.36 | 86 | 56 | 21 | 2000-09-07 06:00
5984 | 1988-09-07 07:00 | 55.34 | 69 | 224 | 36 | 2000-09-07 07:00
5985 | 1988-09-07 08:00 | 62.36 | 52 | 455 | 118 | 2000-09-07 08:00
5986 | 1988-09-07 09:00 | 66.32 | 42 | 663 | 62 | 2000-09-07 09:00
5987 | 1988-09-07 10:00 | 69.38 | 36 | 833 | 46 | 2000-09-07 10:00
5988 | 1988-09-07 11:00 | 73.34 | 33 | 953 | 62 | 2000-09-07 11:00
5989 | 1988-09-07 12:00 | 73.34 | 34 | 1015 | 52 | 2000-09-07 12:00
5990 | 1988-09-07 13:00 | 75.32 | 30 | 1015 | 41 | 2000-09-07 13:00
5991 | 1988-09-07 14:00 | 77.48 | 29 | 953 | 26 | 2000-09-07 14:00
5992 | 1988-09-07 15:00 | 77.48 | 29 | 833 | 31 | 2000-09-07 15:00
5993 | 1988-09-07 16:00 | 78.38 | 24 | 663 | 36 | 2000-09-07 16:00
5994 | 1988-09-07 17:00 | 75.32 | 25 | 456 | 62 | 2000-09-07 17:00
5995 | 1988-09-07 18:00 | 72.44 | 27 | 225 | 77 | 2000-09-07 18:00
5996 | 1988-09-07 19:00 | 67.4 | 32 | 57 | 41 | 2000-09-07 19:00
5997 | 1988-09-07 20:00 | 65.42 | 33 | 0 | 88 | 2000-09-07 20:00
5998 | 1988-09-07 21:00 | 63.44 | 37 | 0 | 82 | 2000-09-07 21:00
5999 | 1988-09-07 22:00 | 62.36 | 41 | 0 | 72 | 2000-09-07 22:00
6000 | 1988-09-07 23:00 | 55.34 | 53 | 0 | 0 | 2000-09-07 23:00
6001 | 1988-09-08 | 57.32 | 67 | 0 | 52 | 2000-09-08
6002 | 1988-09-08 01:00 | 58.4 | 39 | 0 | 52 | 2000-09-08 01:00
6003 | 1988-09-08 02:00 | 45.44 | 71 | 0 | 41 | 2000-09-08 02:00
6004 | 1988-09-08 03:00 | 42.38 | 76 | 0 | 41 | 2000-09-08 03:00
6005 | 1988-09-08 04:00 | 40.4 | 76 | 0 | 31 | 2000-09-08 04:00
6006 | 1988-09-08 05:00 | 40.4 | 73 | 0 | 52 | 2000-09-08 05:00
6007 | 1988-09-08 06:00 | 40.4 | 73 | 55 | 36 | 2000-09-08 06:00
6008 | 1988-09-08 07:00 | 48.32 | 64 | 220 | 36 | 2000-09-08 07:00
6009 | 1988-09-08 08:00 | 57.32 | 48 | 451 | 21 | 2000-09-08 08:00
6010 | 1988-09-08 09:00 | 61.46 | 40 | 658 | 26 | 2000-09-08 09:00
6011 | 1988-09-08 10:00 | 67.4 | 30 | 828 | 15 | 2000-09-08 10:00
6012 | 1988-09-08 11:00 | 70.46 | 26 | 948 | 15 | 2000-09-08 11:00
6013 | 1988-09-08 12:00 | 73.34 | 24 | 1010 | 21 | 2000-09-08 12:00
6014 | 1988-09-08 13:00 | 78.38 | 23 | 1010 | 36 | 2000-09-08 13:00
6015 | 1988-09-08 14:00 | 78.38 | 23 | 947 | 36 | 2000-09-08 14:00
6016 | 1988-09-08 15:00 | 79.46 | 24 | 827 | 31 | 2000-09-08 15:00
6017 | 1988-09-08 16:00 | 79.46 | 23 | 657 | 21 | 2000-09-08 16:00
6018 | 1988-09-08 17:00 | 79.46 | 23 | 448 | 15 | 2000-09-08 17:00
6019 | 1988-09-08 18:00 | 75.32 | 32 | 217 | 0 | 2000-09-08 18:00
6020 | 1988-09-08 19:00 | 61.46 | 67 | 53 | 31 | 2000-09-08 19:00
6021 | 1988-09-08 20:00 | 59.48 | 70 | 0 | 15 | 2000-09-08 20:00
6022 | 1988-09-08 21:00 | 56.42 | 64 | 0 | 36 | 2000-09-08 21:00
6023 | 1988-09-08 22:00 | 56.42 | 60 | 0 | 36 | 2000-09-08 22:00
6024 | 1988-09-08 23:00 | 54.44 | 69 | 0 | 31 | 2000-09-08 23:00
6025 | 1988-09-09 | 52.46 | 51 | 0 | 113 | 2000-09-09
6026 | 1988-09-09 01:00 | 52.46 | 74 | 0 | 52 | 2000-09-09 01:00
6027 | 1988-09-09 02:00 | 48.32 | 83 | 0 | 41 | 2000-09-09 02:00
6028 | 1988-09-09 03:00 | 48.32 | 83 | 0 | 41 | 2000-09-09 03:00
6029 | 1988-09-09 04:00 | 49.4 | 80 | 0 | 41 | 2000-09-09 04:00
6030 | 1988-09-09 05:00 | 47.42 | 86 | 0 | 36 | 2000-09-09 05:00
6031 | 1988-09-09 06:00 | 47.42 | 86 | 51 | 41 | 2000-09-09 06:00
6032 | 1988-09-09 07:00 | 51.38 | 80 | 215 | 31 | 2000-09-09 07:00
6033 | 1988-09-09 08:00 | 62.36 | 54 | 446 | 15 | 2000-09-09 08:00
6034 | 1988-09-09 09:00 | 67.4 | 44 | 654 | 52 | 2000-09-09 09:00
6035 | 1988-09-09 10:00 | 70.46 | 38 | 824 | 52 | 2000-09-09 10:00
6036 | 1988-09-09 11:00 | 72.44 | 34 | 943 | 26 | 2000-09-09 11:00
6037 | 1988-09-09 12:00 | 75.32 | 30 | 1005 | 26 | 2000-09-09 12:00
6038 | 1988-09-09 13:00 | 77.48 | 23 | 1004 | 21 | 2000-09-09 13:00
6039 | 1988-09-09 14:00 | 79.46 | 21 | 941 | 41 | 2000-09-09 14:00
6040 | 1988-09-09 15:00 | 81.44 | 18 | 820 | 62 | 2000-09-09 15:00
6041 | 1988-09-09 16:00 | 75.32 | 23 | 650 | 41 | 2000-09-09 16:00
6042 | 1988-09-09 17:00 | 71.36 | 23 | 441 | 46 | 2000-09-09 17:00
6043 | 1988-09-09 18:00 | 69.38 | 24 | 210 | 77 | 2000-09-09 18:00
6044 | 1988-09-09 19:00 | 62.36 | 41 | 50 | 88 | 2000-09-09 19:00
6045 | 1988-09-09 20:00 | 60.38 | 41 | 0 | 52 | 2000-09-09 20:00
6046 | 1988-09-09 21:00 | 58.4 | 41 | 0 | 67 | 2000-09-09 21:00
6047 | 1988-09-09 22:00 | 55.34 | 40 | 0 | 52 | 2000-09-09 22:00
6048 | 1988-09-09 23:00 | 51.38 | 49 | 0 | 41 | 2000-09-09 23:00
6049 | 1988-09-10 | 45.44 | 66 | 0 | 31 | 2000-09-10
6050 | 1988-09-10 01:00 | 51.38 | 51 | 0 | 26 | 2000-09-10 01:00
6051 | 1988-09-10 02:00 | 50.48 | 50 | 0 | 72 | 2000-09-10 02:00
6052 | 1988-09-10 03:00 | 51.38 | 43 | 0 | 46 | 2000-09-10 03:00
6053 | 1988-09-10 04:00 | 50.48 | 52 | 0 | 41 | 2000-09-10 04:00
6054 | 1988-09-10 05:00 | 52.46 | 49 | 0 | 67 | 2000-09-10 05:00
6055 | 1988-09-10 06:00 | 51.38 | 51 | 50 | 82 | 2000-09-10 06:00
6056 | 1988-09-10 07:00 | 53.36 | 53 | 210 | 77 | 2000-09-10 07:00
6057 | 1988-09-10 08:00 | 56.42 | 46 | 441 | 144 | 2000-09-10 08:00
6058 | 1988-09-10 09:00 | 59.48 | 39 | 649 | 129 | 2000-09-10 09:00
6059 | 1988-09-10 10:00 | 61.46 | 37 | 819 | 98 | 2000-09-10 10:00
6060 | 1988-09-10 11:00 | 64.34 | 32 | 938 | 124 | 2000-09-10 11:00
6061 | 1988-09-10 12:00 | 66.32 | 30 | 1000 | 113 | 2000-09-10 12:00
6062 | 1988-09-10 13:00 | 67.4 | 29 | 999 | 103 | 2000-09-10 13:00
6063 | 1988-09-10 14:00 | 68.48 | 28 | 935 | 103 | 2000-09-10 14:00
6064 | 1988-09-10 15:00 | 68.48 | 28 | 814 | 88 | 2000-09-10 15:00
6065 | 1988-09-10 16:00 | 67.4 | 30 | 643 | 103 | 2000-09-10 16:00
6066 | 1988-09-10 17:00 | 65.42 | 33 | 434 | 98 | 2000-09-10 17:00
6067 | 1988-09-10 18:00 | 61.46 | 40 | 202 | 108 | 2000-09-10 18:00
6068 | 1988-09-10 19:00 | 59.48 | 43 | 46 | 77 | 2000-09-10 19:00
6069 | 1988-09-10 20:00 | 54.44 | 51 | 0 | 0 | 2000-09-10 20:00
6070 | 1988-09-10 21:00 | 57.32 | 44 | 0 | 41 | 2000-09-10 21:00
6071 | 1988-09-10 22:00 | 54.44 | 51 | 0 | 36 | 2000-09-10 22:00
6072 | 1988-09-10 23:00 | 51.38 | 57 | 0 | 21 | 2000-09-10 23:00
6073 | 1988-09-11 | 44.36 | 74 | 0 | 41 | 2000-09-11
6074 | 1988-09-11 01:00 | 44.36 | 66 | 0 | 26 | 2000-09-11 01:00
6075 | 1988-09-11 02:00 | 49.4 | 57 | 0 | 31 | 2000-09-11 02:00
6076 | 1988-09-11 03:00 | 42.38 | 74 | 0 | 36 | 2000-09-11 03:00
6077 | 1988-09-11 04:00 | 42.38 | 74 | 0 | 36 | 2000-09-11 04:00
6078 | 1988-09-11 05:00 | 40.4 | 76 | 0 | 15 | 2000-09-11 05:00
6079 | 1988-09-11 06:00 | 40.4 | 79 | 49 | 52 | 2000-09-11 06:00
6080 | 1988-09-11 07:00 | 48.32 | 64 | 205 | 52 | 2000-09-11 07:00
6081 | 1988-09-11 08:00 | 56.42 | 49 | 437 | 52 | 2000-09-11 08:00
6082 | 1988-09-11 09:00 | 60.38 | 43 | 645 | 41 | 2000-09-11 09:00
6083 | 1988-09-11 10:00 | 67.4 | 32 | 814 | 26 | 2000-09-11 10:00
6084 | 1988-09-11 11:00 | 69.38 | 28 | 933 | 52 | 2000-09-11 11:00
6085 | 1988-09-11 12:00 | 70.46 | 28 | 994 | 31 | 2000-09-11 12:00
6086 | 1988-09-11 13:00 | 72.44 | 28 | 993 | 52 | 2000-09-11 13:00
6087 | 1988-09-11 14:00 | 73.34 | 28 | 929 | 26 | 2000-09-11 14:00
6088 | 1988-09-11 15:00 | 72.44 | 29 | 807 | 26 | 2000-09-11 15:00
6089 | 1988-09-11 16:00 | 73.34 | 27 | 636 | 31 | 2000-09-11 16:00
6090 | 1988-09-11 17:00 | 71.36 | 30 | 426 | 26 | 2000-09-11 17:00
6091 | 1988-09-11 18:00 | 68.48 | 36 | 194 | 26 | 2000-09-11 18:00
6092 | 1988-09-11 19:00 | 58.4 | 54 | 42 | 15 | 2000-09-11 19:00
6093 | 1988-09-11 20:00 | 51.38 | 77 | 0 | 41 | 2000-09-11 20:00
6094 | 1988-09-11 21:00 | 48.32 | 77 | 0 | 41 | 2000-09-11 21:00
6095 | 1988-09-11 22:00 | 52.46 | 57 | 0 | 41 | 2000-09-11 22:00
6096 | 1988-09-11 23:00 | 45.44 | 77 | 0 | 36 | 2000-09-11 23:00
6097 | 1988-09-12 | 47.42 | 77 | 0 | 36 | 2000-09-12
6098 | 1988-09-12 01:00 | 42.38 | 83 | 0 | 46 | 2000-09-12 01:00
6099 | 1988-09-12 02:00 | 41.48 | 86 | 0 | 26 | 2000-09-12 02:00
6100 | 1988-09-12 03:00 | 39.32 | 86 | 0 | 31 | 2000-09-12 03:00
6101 | 1988-09-12 04:00 | 39.32 | 86 | 0 | 41 | 2000-09-12 04:00
6102 | 1988-09-12 05:00 | 38.42 | 89 | 0 | 57 | 2000-09-12 05:00
6103 | 1988-09-12 06:00 | 37.34 | 89 | 44 | 31 | 2000-09-12 06:00
6104 | 1988-09-12 07:00 | 44.36 | 80 | 201 | 31 | 2000-09-12 07:00
6105 | 1988-09-12 08:00 | 53.36 | 55 | 432 | 31 | 2000-09-12 08:00
6106 | 1988-09-12 09:00 | 59.48 | 46 | 640 | 31 | 2000-09-12 09:00
6107 | 1988-09-12 10:00 | 64.34 | 40 | 809 | 31 | 2000-09-12 10:00
6108 | 1988-09-12 11:00 | 68.48 | 35 | 928 | 0 | 2000-09-12 11:00
6109 | 1988-09-12 12:00 | 74.42 | 26 | 989 | 21 | 2000-09-12 12:00
6110 | 1988-09-12 13:00 | 74.42 | 27 | 987 | 36 | 2000-09-12 13:00
6111 | 1988-09-12 14:00 | 76.4 | 24 | 923 | 0 | 2000-09-12 14:00
6112 | 1988-09-12 15:00 | 78.38 | 22 | 801 | 0 | 2000-09-12 15:00
6113 | 1988-09-12 16:00 | 77.48 | 24 | 629 | 26 | 2000-09-12 16:00
6114 | 1988-09-12 17:00 | 75.32 | 28 | 419 | 15 | 2000-09-12 17:00
6115 | 1988-09-12 18:00 | 70.46 | 49 | 187 | 0 | 2000-09-12 18:00
6116 | 1988-09-12 19:00 | 70.46 | 49 | 39 | 0 | 2000-09-12 19:00
6117 | 1988-09-12 20:00 | 53.36 | 80 | 0 | 31 | 2000-09-12 20:00
6118 | 1988-09-12 21:00 | 52.46 | 74 | 0 | 26 | 2000-09-12 21:00
6119 | 1988-09-12 22:00 | 47.42 | 80 | 0 | 31 | 2000-09-12 22:00
6120 | 1988-09-12 23:00 | 48.32 | 71 | 0 | 41 | 2000-09-12 23:00
6121 | 1988-09-13 | 47.42 | 83 | 0 | 46 | 2000-09-13
6122 | 1988-09-13 01:00 | 46.34 | 74 | 0 | 41 | 2000-09-13 01:00
6123 | 1988-09-13 02:00 | 43.46 | 83 | 0 | 41 | 2000-09-13 02:00
6124 | 1988-09-13 03:00 | 44.36 | 83 | 0 | 46 | 2000-09-13 03:00
6125 | 1988-09-13 04:00 | 43.46 | 83 | 0 | 41 | 2000-09-13 04:00
6126 | 1988-09-13 05:00 | 42.38 | 83 | 0 | 46 | 2000-09-13 05:00
6127 | 1988-09-13 06:00 | 42.38 | 83 | 44 | 41 | 2000-09-13 06:00
6128 | 1988-09-13 07:00 | 47.42 | 74 | 196 | 46 | 2000-09-13 07:00
6129 | 1988-09-13 08:00 | 57.32 | 60 | 427 | 31 | 2000-09-13 08:00
6130 | 1988-09-13 09:00 | 64.34 | 47 | 635 | 36 | 2000-09-13 09:00
6131 | 1988-09-13 10:00 | 70.46 | 43 | 805 | 36 | 2000-09-13 10:00
6132 | 1988-09-13 11:00 | 76.4 | 32 | 923 | 31 | 2000-09-13 11:00
6133 | 1988-09-13 12:00 | 79.46 | 28 | 984 | 26 | 2000-09-13 12:00
6134 | 1988-09-13 13:00 | 82.34 | 24 | 981 | 31 | 2000-09-13 13:00
6135 | 1988-09-13 14:00 | 84.32 | 23 | 917 | 31 | 2000-09-13 14:00
6136 | 1988-09-13 15:00 | 84.32 | 22 | 794 | 26 | 2000-09-13 15:00
6137 | 1988-09-13 16:00 | 84.32 | 20 | 622 | 0 | 2000-09-13 16:00
6138 | 1988-09-13 17:00 | 82.34 | 26 | 411 | 15 | 2000-09-13 17:00
6139 | 1988-09-13 18:00 | 74.42 | 37 | 179 | 21 | 2000-09-13 18:00
6140 | 1988-09-13 19:00 | 62.36 | 65 | 35 | 31 | 2000-09-13 19:00
6141 | 1988-09-13 20:00 | 58.4 | 75 | 0 | 41 | 2000-09-13 20:00
6142 | 1988-09-13 21:00 | 53.36 | 72 | 0 | 36 | 2000-09-13 21:00
6143 | 1988-09-13 22:00 | 52.46 | 72 | 0 | 31 | 2000-09-13 22:00
6144 | 1988-09-13 23:00 | 49.4 | 77 | 0 | 52 | 2000-09-13 23:00
6145 | 1988-09-14 | 52.46 | 72 | 0 | 15 | 2000-09-14
6146 | 1988-09-14 01:00 | 45.44 | 83 | 0 | 41 | 2000-09-14 01:00
6147 | 1988-09-14 02:00 | 45.44 | 83 | 0 | 26 | 2000-09-14 02:00
6148 | 1988-09-14 03:00 | 44.36 | 83 | 0 | 36 | 2000-09-14 03:00
6149 | 1988-09-14 04:00 | 42.38 | 86 | 0 | 36 | 2000-09-14 04:00
6150 | 1988-09-14 05:00 | 41.48 | 86 | 0 | 36 | 2000-09-14 05:00
6151 | 1988-09-14 06:00 | 41.48 | 89 | 39 | 36 | 2000-09-14 06:00
6152 | 1988-09-14 07:00 | 46.34 | 80 | 191 | 31 | 2000-09-14 07:00
6153 | 1988-09-14 08:00 | 57.32 | 58 | 423 | 0 | 2000-09-14 08:00
6154 | 1988-09-14 09:00 | 65.42 | 45 | 631 | 0 | 2000-09-14 09:00
6155 | 1988-09-14 10:00 | 71.36 | 34 | 800 | 0 | 2000-09-14 10:00
6156 | 1988-09-14 11:00 | 74.42 | 34 | 918 | 21 | 2000-09-14 11:00
6157 | 1988-09-14 12:00 | 79.46 | 27 | 978 | 31 | 2000-09-14 12:00
6158 | 1988-09-14 13:00 | 81.44 | 27 | 976 | 36 | 2000-09-14 13:00
6159 | 1988-09-14 14:00 | 84.32 | 20 | 910 | 36 | 2000-09-14 14:00
6160 | 1988-09-14 15:00 | 85.4 | 25 | 787 | 31 | 2000-09-14 15:00
6161 | 1988-09-14 16:00 | 85.4 | 23 | 614 | 26 | 2000-09-14 16:00
6162 | 1988-09-14 17:00 | 83.42 | 26 | 404 | 26 | 2000-09-14 17:00
6163 | 1988-09-14 18:00 | 74.42 | 46 | 171 | 15 | 2000-09-14 18:00
6164 | 1988-09-14 19:00 | 63.44 | 68 | 31 | 21 | 2000-09-14 19:00
6165 | 1988-09-14 20:00 | 59.48 | 75 | 0 | 21 | 2000-09-14 20:00
6166 | 1988-09-14 21:00 | 54.44 | 77 | 0 | 41 | 2000-09-14 21:00
6167 | 1988-09-14 22:00 | 55.34 | 69 | 0 | 26 | 2000-09-14 22:00
6168 | 1988-09-14 23:00 | 54.44 | 67 | 0 | 26 | 2000-09-14 23:00
6169 | 1988-09-15 | 47.42 | 77 | 0 | 21 | 2000-09-15
6170 | 1988-09-15 01:00 | 47.42 | 83 | 0 | 26 | 2000-09-15 01:00
6171 | 1988-09-15 02:00 | 48.32 | 83 | 0 | 41 | 2000-09-15 02:00
6172 | 1988-09-15 03:00 | 45.44 | 86 | 0 | 31 | 2000-09-15 03:00
6173 | 1988-09-15 04:00 | 44.36 | 86 | 0 | 26 | 2000-09-15 04:00
6174 | 1988-09-15 05:00 | 41.48 | 86 | 0 | 36 | 2000-09-15 05:00
6175 | 1988-09-15 06:00 | 42.38 | 83 | 38 | 21 | 2000-09-15 06:00
6176 | 1988-09-15 07:00 | 46.34 | 52 | 186 | 41 | 2000-09-15 07:00
6177 | 1988-09-15 08:00 | 55.34 | 37 | 418 | 0 | 2000-09-15 08:00
6178 | 1988-09-15 09:00 | 61.46 | 33 | 626 | 21 | 2000-09-15 09:00
6179 | 1988-09-15 10:00 | 68.48 | 44 | 795 | 0 | 2000-09-15 10:00
6180 | 1988-09-15 11:00 | 74.42 | 33 | 913 | 21 | 2000-09-15 11:00
6181 | 1988-09-15 12:00 | 77.48 | 32 | 973 | 31 | 2000-09-15 12:00
6182 | 1988-09-15 13:00 | 79.46 | 21 | 970 | 41 | 2000-09-15 13:00
6183 | 1988-09-15 14:00 | 79.46 | 23 | 904 | 41 | 2000-09-15 14:00
6184 | 1988-09-15 15:00 | 77.48 | 21 | 780 | 26 | 2000-09-15 15:00
6185 | 1988-09-15 16:00 | 75.32 | 24 | 607 | 62 | 2000-09-15 16:00
6186 | 1988-09-15 17:00 | 69.38 | 38 | 396 | 77 | 2000-09-15 17:00
6187 | 1988-09-15 18:00 | 65.42 | 45 | 163 | 93 | 2000-09-15 18:00
6188 | 1988-09-15 19:00 | 62.36 | 50 | 28 | 93 | 2000-09-15 19:00
6189 | 1988-09-15 20:00 | 61.46 | 50 | 0 | 72 | 2000-09-15 20:00
6190 | 1988-09-15 21:00 | 59.48 | 62 | 0 | 67 | 2000-09-15 21:00
6191 | 1988-09-15 22:00 | 55.34 | 62 | 0 | 52 | 2000-09-15 22:00
6192 | 1988-09-15 23:00 | 50.48 | 72 | 0 | 31 | 2000-09-15 23:00
6193 | 1988-09-16 | 47.42 | 48 | 0 | 41 | 2000-09-16
6194 | 1988-09-16 01:00 | 48.32 | 77 | 0 | 15 | 2000-09-16 01:00
6195 | 1988-09-16 02:00 | 47.42 | 77 | 0 | 31 | 2000-09-16 02:00
6196 | 1988-09-16 03:00 | 44.36 | 83 | 0 | 21 | 2000-09-16 03:00
6197 | 1988-09-16 04:00 | 43.46 | 80 | 0 | 31 | 2000-09-16 04:00
6198 | 1988-09-16 05:00 | 47.42 | 74 | 0 | 41 | 2000-09-16 05:00
6199 | 1988-09-16 06:00 | 41.48 | 86 | 37 | 21 | 2000-09-16 06:00
6200 | 1988-09-16 07:00 | 53.36 | 59 | 181 | 15 | 2000-09-16 07:00
6201 | 1988-09-16 08:00 | 59.48 | 48 | 413 | 62 | 2000-09-16 08:00
6202 | 1988-09-16 09:00 | 61.46 | 43 | 621 | 52 | 2000-09-16 09:00
6203 | 1988-09-16 10:00 | 64.34 | 37 | 790 | 103 | 2000-09-16 10:00
6204 | 1988-09-16 11:00 | 65.42 | 33 | 908 | 82 | 2000-09-16 11:00
6205 | 1988-09-16 12:00 | 66.32 | 32 | 967 | 46 | 2000-09-16 12:00
6206 | 1988-09-16 13:00 | 67.4 | 32 | 964 | 82 | 2000-09-16 13:00
6207 | 1988-09-16 14:00 | 66.32 | 32 | 898 | 82 | 2000-09-16 14:00
6208 | 1988-09-16 15:00 | 65.42 | 31 | 774 | 113 | 2000-09-16 15:00
6209 | 1988-09-16 16:00 | 63.44 | 33 | 600 | 67 | 2000-09-16 16:00
6210 | 1988-09-16 17:00 | 61.46 | 34 | 389 | 82 | 2000-09-16 17:00
6211 | 1988-09-16 18:00 | 58.4 | 36 | 155 | 82 | 2000-09-16 18:00
6212 | 1988-09-16 19:00 | 53.36 | 47 | 24 | 36 | 2000-09-16 19:00
6213 | 1988-09-16 20:00 | 49.4 | 52 | 0 | 26 | 2000-09-16 20:00
6214 | 1988-09-16 21:00 | 48.32 | 50 | 0 | 67 | 2000-09-16 21:00
6215 | 1988-09-16 22:00 | 47.42 | 50 | 0 | 57 | 2000-09-16 22:00
6216 | 1988-09-16 23:00 | 49.4 | 43 | 0 | 46 | 2000-09-16 23:00
6217 | 1988-09-17 | 43.46 | 65 | 0 | 21 | 2000-09-17
6218 | 1988-09-17 01:00 | 46.34 | 50 | 0 | 31 | 2000-09-17 01:00
6219 | 1988-09-17 02:00 | 42.38 | 58 | 0 | 0 | 2000-09-17 02:00
6220 | 1988-09-17 03:00 | 38.42 | 67 | 0 | 31 | 2000-09-17 03:00
6221 | 1988-09-17 04:00 | 35.36 | 79 | 0 | 46 | 2000-09-17 04:00
6222 | 1988-09-17 05:00 | 35.36 | 79 | 0 | 15 | 2000-09-17 05:00
6223 | 1988-09-17 06:00 | 32.48 | 85 | 33 | 26 | 2000-09-17 06:00
6224 | 1988-09-17 07:00 | 37.34 | 82 | 176 | 15 | 2000-09-17 07:00
6225 | 1988-09-17 08:00 | 50.48 | 55 | 408 | 0 | 2000-09-17 08:00
6226 | 1988-09-17 09:00 | 53.36 | 53 | 616 | 15 | 2000-09-17 09:00
6227 | 1988-09-17 10:00 | 60.38 | 38 | 785 | 82 | 2000-09-17 10:00
6228 | 1988-09-17 11:00 | 61.46 | 33 | 903 | 118 | 2000-09-17 11:00
6229 | 1988-09-17 12:00 | 62.36 | 34 | 962 | 72 | 2000-09-17 12:00
6230 | 1988-09-17 13:00 | 64.34 | 29 | 958 | 108 | 2000-09-17 13:00
6231 | 1988-09-17 14:00 | 63.44 | 32 | 891 | 113 | 2000-09-17 14:00
6232 | 1988-09-17 15:00 | 62.36 | 31 | 767 | 93 | 2000-09-17 15:00
6233 | 1988-09-17 16:00 | 60.38 | 34 | 592 | 103 | 2000-09-17 16:00
6234 | 1988-09-17 17:00 | 59.48 | 36 | 381 | 88 | 2000-09-17 17:00
6235 | 1988-09-17 18:00 | 56.42 | 40 | 147 | 93 | 2000-09-17 18:00
6236 | 1988-09-17 19:00 | 54.44 | 45 | 21 | 67 | 2000-09-17 19:00
6237 | 1988-09-17 20:00 | 52.46 | 49 | 0 | 52 | 2000-09-17 20:00
6238 | 1988-09-17 21:00 | 51.38 | 51 | 0 | 36 | 2000-09-17 21:00
6239 | 1988-09-17 22:00 | 47.42 | 61 | 0 | 36 | 2000-09-17 22:00
6240 | 1988-09-17 23:00 | 43.46 | 68 | 0 | 31 | 2000-09-17 23:00
6241 | 1988-09-18 | 55.34 | 51 | 0 | 67 | 2000-09-18
6242 | 1988-09-18 01:00 | 36.44 | 76 | 0 | 26 | 2000-09-18 01:00
6243 | 1988-09-18 02:00 | 35.36 | 79 | 0 | 31 | 2000-09-18 02:00
6244 | 1988-09-18 03:00 | 32.48 | 82 | 0 | 31 | 2000-09-18 03:00
6245 | 1988-09-18 04:00 | 31.4 | 82 | 0 | 31 | 2000-09-18 04:00
6246 | 1988-09-18 05:00 | 29.42 | 89 | 0 | 31 | 2000-09-18 05:00
6247 | 1988-09-18 06:00 | 31.4 | 82 | 32 | 26 | 2000-09-18 06:00
6248 | 1988-09-18 07:00 | 35.36 | 82 | 171 | 26 | 2000-09-18 07:00
6249 | 1988-09-18 08:00 | 45.44 | 63 | 403 | 26 | 2000-09-18 08:00
6250 | 1988-09-18 09:00 | 47.42 | 59 | 611 | 0 | 2000-09-18 09:00
6251 | 1988-09-18 10:00 | 53.36 | 51 | 780 | 15 | 2000-09-18 10:00
6252 | 1988-09-18 11:00 | 59.48 | 43 | 897 | 41 | 2000-09-18 11:00
6253 | 1988-09-18 12:00 | 62.36 | 37 | 956 | 62 | 2000-09-18 12:00
6254 | 1988-09-18 13:00 | 63.44 | 37 | 952 | 52 | 2000-09-18 13:00
6255 | 1988-09-18 14:00 | 63.44 | 34 | 885 | 36 | 2000-09-18 14:00
6256 | 1988-09-18 15:00 | 62.36 | 35 | 760 | 41 | 2000-09-18 15:00
6257 | 1988-09-18 16:00 | 62.36 | 37 | 585 | 36 | 2000-09-18 16:00
6258 | 1988-09-18 17:00 | 61.46 | 37 | 373 | 26 | 2000-09-18 17:00
6259 | 1988-09-18 18:00 | 59.48 | 39 | 140 | 10 | 2000-09-18 18:00
6260 | 1988-09-18 19:00 | 57.32 | 44 | 17 | 21 | 2000-09-18 19:00
6261 | 1988-09-18 20:00 | 59.48 | 38 | 0 | 62 | 2000-09-18 20:00
6262 | 1988-09-18 21:00 | 58.4 | 42 | 0 | 62 | 2000-09-18 21:00
6263 | 1988-09-18 22:00 | 56.42 | 51 | 0 | 52 | 2000-09-18 22:00
6264 | 1988-09-18 23:00 | 56.42 | 51 | 0 | 46 | 2000-09-18 23:00
6265 | 1988-09-19 | 37.34 | 89 | 0 | 31 | 2000-09-19
6266 | 1988-09-19 01:00 | 53.36 | 67 | 0 | 67 | 2000-09-19 01:00
6267 | 1988-09-19 02:00 | 53.36 | 69 | 0 | 31 | 2000-09-19 02:00
6268 | 1988-09-19 03:00 | 50.48 | 86 | 0 | 46 | 2000-09-19 03:00
6269 | 1988-09-19 04:00 | 49.4 | 93 | 0 | 46 | 2000-09-19 04:00
6270 | 1988-09-19 05:00 | 47.42 | 93 | 0 | 0 | 2000-09-19 05:00
6271 | 1988-09-19 06:00 | 42.38 | 96 | 31 | 0 | 2000-09-19 06:00
6272 | 1988-09-19 07:00 | 44.36 | 96 | 166 | 21 | 2000-09-19 07:00
6273 | 1988-09-19 08:00 | 50.48 | 90 | 398 | 21 | 2000-09-19 08:00
6274 | 1988-09-19 09:00 | 55.34 | 78 | 606 | 21 | 2000-09-19 09:00
6275 | 1988-09-19 10:00 | 57.32 | 70 | 774 | 21 | 2000-09-19 10:00
6276 | 1988-09-19 11:00 | 59.48 | 67 | 892 | 41 | 2000-09-19 11:00
6277 | 1988-09-19 12:00 | 61.46 | 58 | 950 | 41 | 2000-09-19 12:00
6278 | 1988-09-19 13:00 | 64.34 | 43 | 945 | 26 | 2000-09-19 13:00
6279 | 1988-09-19 14:00 | 66.32 | 37 | 878 | 31 | 2000-09-19 14:00
6280 | 1988-09-19 15:00 | 67.4 | 33 | 753 | 62 | 2000-09-19 15:00
6281 | 1988-09-19 16:00 | 66.32 | 37 | 578 | 46 | 2000-09-19 16:00
6282 | 1988-09-19 17:00 | 65.42 | 40 | 365 | 41 | 2000-09-19 17:00
6283 | 1988-09-19 18:00 | 60.38 | 50 | 132 | 46 | 2000-09-19 18:00
6284 | 1988-09-19 19:00 | 57.32 | 53 | 13 | 46 | 2000-09-19 19:00
6285 | 1988-09-19 20:00 | 54.44 | 57 | 0 | 46 | 2000-09-19 20:00
6286 | 1988-09-19 21:00 | 54.44 | 57 | 0 | 62 | 2000-09-19 21:00
6287 | 1988-09-19 22:00 | 50.48 | 66 | 0 | 21 | 2000-09-19 22:00
6288 | 1988-09-19 23:00 | 42.38 | 80 | 0 | 31 | 2000-09-19 23:00
6289 | 1988-09-20 | 39.32 | 93 | 0 | 41 | 2000-09-20
6290 | 1988-09-20 01:00 | 45.44 | 77 | 0 | 15 | 2000-09-20 01:00
6291 | 1988-09-20 02:00 | 46.34 | 80 | 0 | 26 | 2000-09-20 02:00
6292 | 1988-09-20 03:00 | 46.34 | 83 | 0 | 21 | 2000-09-20 03:00
6293 | 1988-09-20 04:00 | 45.44 | 83 | 0 | 26 | 2000-09-20 04:00
6294 | 1988-09-20 05:00 | 46.34 | 83 | 0 | 26 | 2000-09-20 05:00
6295 | 1988-09-20 06:00 | 47.42 | 83 | 26 | 0 | 2000-09-20 06:00
6296 | 1988-09-20 07:00 | 47.42 | 89 | 162 | 31 | 2000-09-20 07:00
6297 | 1988-09-20 08:00 | 48.32 | 93 | 393 | 21 | 2000-09-20 08:00
6298 | 1988-09-20 09:00 | 50.48 | 93 | 601 | 52 | 2000-09-20 09:00
6299 | 1988-09-20 10:00 | 51.38 | 90 | 769 | 41 | 2000-09-20 10:00
6300 | 1988-09-20 11:00 | 56.42 | 72 | 886 | 26 | 2000-09-20 11:00
6301 | 1988-09-20 12:00 | 58.4 | 60 | 944 | 21 | 2000-09-20 12:00
6302 | 1988-09-20 13:00 | 61.46 | 54 | 939 | 21 | 2000-09-20 13:00
6303 | 1988-09-20 14:00 | 63.44 | 47 | 871 | 15 | 2000-09-20 14:00
6304 | 1988-09-20 15:00 | 65.42 | 40 | 746 | 0 | 2000-09-20 15:00
6305 | 1988-09-20 16:00 | 63.44 | 43 | 570 | 31 | 2000-09-20 16:00
6306 | 1988-09-20 17:00 | 63.44 | 45 | 358 | 21 | 2000-09-20 17:00
6307 | 1988-09-20 18:00 | 55.34 | 64 | 124 | 21 | 2000-09-20 18:00
6308 | 1988-09-20 19:00 | 53.36 | 67 | 0 | 21 | 2000-09-20 19:00
6309 | 1988-09-20 20:00 | 46.34 | 86 | 0 | 21 | 2000-09-20 20:00
6310 | 1988-09-20 21:00 | 44.36 | 86 | 0 | 36 | 2000-09-20 21:00
6311 | 1988-09-20 22:00 | 41.48 | 89 | 0 | 31 | 2000-09-20 22:00
6312 | 1988-09-20 23:00 | 40.4 | 89 | 0 | 31 | 2000-09-20 23:00
6313 | 1988-09-21 | 46.34 | 68 | 0 | 0 | 2000-09-21
6314 | 1988-09-21 01:00 | 36.44 | 93 | 0 | 31 | 2000-09-21 01:00
6315 | 1988-09-21 02:00 | 36.44 | 96 | 0 | 31 | 2000-09-21 02:00
6316 | 1988-09-21 03:00 | 34.46 | 92 | 0 | 31 | 2000-09-21 03:00
6317 | 1988-09-21 04:00 | 34.46 | 96 | 0 | 31 | 2000-09-21 04:00
6318 | 1988-09-21 05:00 | 33.38 | 96 | 0 | 26 | 2000-09-21 05:00
6319 | 1988-09-21 06:00 | 34.46 | 92 | 25 | 36 | 2000-09-21 06:00
6320 | 1988-09-21 07:00 | 37.34 | 93 | 157 | 26 | 2000-09-21 07:00
6321 | 1988-09-21 08:00 | 45.44 | 83 | 388 | 15 | 2000-09-21 08:00
6322 | 1988-09-21 09:00 | 52.46 | 62 | 596 | 15 | 2000-09-21 09:00
6323 | 1988-09-21 10:00 | 56.42 | 58 | 764 | 15 | 2000-09-21 10:00
6324 | 1988-09-21 11:00 | 61.46 | 50 | 881 | 41 | 2000-09-21 11:00
6325 | 1988-09-21 12:00 | 64.34 | 45 | 938 | 31 | 2000-09-21 12:00
6326 | 1988-09-21 13:00 | 66.32 | 44 | 933 | 46 | 2000-09-21 13:00
6327 | 1988-09-21 14:00 | 68.48 | 41 | 865 | 41 | 2000-09-21 14:00
6328 | 1988-09-21 15:00 | 69.38 | 39 | 738 | 26 | 2000-09-21 15:00
6329 | 1988-09-21 16:00 | 69.38 | 39 | 563 | 31 | 2000-09-21 16:00
6330 | 1988-09-21 17:00 | 68.48 | 42 | 350 | 26 | 2000-09-21 17:00
6331 | 1988-09-21 18:00 | 60.38 | 60 | 120 | 21 | 2000-09-21 18:00
6332 | 1988-09-21 19:00 | 52.46 | 80 | 0 | 36 | 2000-09-21 19:00
6333 | 1988-09-21 20:00 | 52.46 | 64 | 0 | 36 | 2000-09-21 20:00
6334 | 1988-09-21 21:00 | 57.32 | 48 | 0 | 41 | 2000-09-21 21:00
6335 | 1988-09-21 22:00 | 55.34 | 49 | 0 | 26 | 2000-09-21 22:00
6336 | 1988-09-21 23:00 | 48.32 | 64 | 0 | 26 | 2000-09-21 23:00
6337 | 1988-09-22 | 51.38 | 64 | 0 | 26 | 2000-09-22
6338 | 1988-09-22 01:00 | 44.36 | 74 | 0 | 21 | 2000-09-22 01:00
6339 | 1988-09-22 02:00 | 42.38 | 76 | 0 | 26 | 2000-09-22 02:00
6340 | 1988-09-22 03:00 | 40.4 | 79 | 0 | 36 | 2000-09-22 03:00
6341 | 1988-09-22 04:00 | 35.36 | 85 | 0 | 31 | 2000-09-22 04:00
6342 | 1988-09-22 05:00 | 34.46 | 89 | 0 | 46 | 2000-09-22 05:00
6343 | 1988-09-22 06:00 | 35.36 | 85 | 21 | 41 | 2000-09-22 06:00
6344 | 1988-09-22 07:00 | 39.32 | 82 | 151 | 41 | 2000-09-22 07:00
6345 | 1988-09-22 08:00 | 47.42 | 69 | 383 | 36 | 2000-09-22 08:00
6346 | 1988-09-22 09:00 | 54.44 | 55 | 591 | 31 | 2000-09-22 09:00
6347 | 1988-09-22 10:00 | 60.38 | 41 | 759 | 31 | 2000-09-22 10:00
6348 | 1988-09-22 11:00 | 63.44 | 37 | 875 | 15 | 2000-09-22 11:00
6349 | 1988-09-22 12:00 | 66.32 | 27 | 932 | 21 | 2000-09-22 12:00
6350 | 1988-09-22 13:00 | 68.48 | 34 | 927 | 36 | 2000-09-22 13:00
6351 | 1988-09-22 14:00 | 69.38 | 32 | 858 | 36 | 2000-09-22 14:00
6352 | 1988-09-22 15:00 | 68.48 | 36 | 731 | 31 | 2000-09-22 15:00
6353 | 1988-09-22 16:00 | 68.48 | 36 | 555 | 15 | 2000-09-22 16:00
6354 | 1988-09-22 17:00 | 67.4 | 42 | 342 | 21 | 2000-09-22 17:00
6355 | 1988-09-22 18:00 | 61.46 | 58 | 116 | 21 | 2000-09-22 18:00
6356 | 1988-09-22 19:00 | 52.46 | 80 | 0 | 26 | 2000-09-22 19:00
6357 | 1988-09-22 20:00 | 49.4 | 83 | 0 | 36 | 2000-09-22 20:00
6358 | 1988-09-22 21:00 | 49.4 | 74 | 0 | 52 | 2000-09-22 21:00
6359 | 1988-09-22 22:00 | 46.34 | 77 | 0 | 36 | 2000-09-22 22:00
6360 | 1988-09-22 23:00 | 44.36 | 83 | 0 | 26 | 2000-09-22 23:00
6361 | 1988-09-23 | 41.48 | 76 | 0 | 31 | 2000-09-23
6362 | 1988-09-23 01:00 | 49.4 | 69 | 0 | 26 | 2000-09-23 01:00
6363 | 1988-09-23 02:00 | 44.36 | 83 | 0 | 26 | 2000-09-23 02:00
6364 | 1988-09-23 03:00 | 44.36 | 83 | 0 | 36 | 2000-09-23 03:00
6365 | 1988-09-23 04:00 | 45.44 | 77 | 0 | 41 | 2000-09-23 04:00
6366 | 1988-09-23 05:00 | 45.44 | 80 | 0 | 41 | 2000-09-23 05:00
6367 | 1988-09-23 06:00 | 44.36 | 83 | 20 | 0 | 2000-09-23 06:00
6368 | 1988-09-23 07:00 | 47.42 | 77 | 146 | 0 | 2000-09-23 07:00
6369 | 1988-09-23 08:00 | 49.4 | 74 | 378 | 31 | 2000-09-23 08:00
6370 | 1988-09-23 09:00 | 52.46 | 69 | 586 | 31 | 2000-09-23 09:00
6371 | 1988-09-23 10:00 | 58.4 | 56 | 753 | 31 | 2000-09-23 10:00
6372 | 1988-09-23 11:00 | 67.4 | 45 | 870 | 21 | 2000-09-23 11:00
6373 | 1988-09-23 12:00 | 67.4 | 45 | 926 | 31 | 2000-09-23 12:00
6374 | 1988-09-23 13:00 | 69.38 | 44 | 920 | 31 | 2000-09-23 13:00
6375 | 1988-09-23 14:00 | 72.44 | 40 | 851 | 62 | 2000-09-23 14:00
6376 | 1988-09-23 15:00 | 69.38 | 38 | 724 | 113 | 2000-09-23 15:00
6377 | 1988-09-23 16:00 | 66.32 | 42 | 548 | 88 | 2000-09-23 16:00
6378 | 1988-09-23 17:00 | 64.34 | 45 | 334 | 103 | 2000-09-23 17:00
6379 | 1988-09-23 18:00 | 60.38 | 50 | 112 | 41 | 2000-09-23 18:00
6380 | 1988-09-23 19:00 | 57.32 | 51 | 0 | 52 | 2000-09-23 19:00
6381 | 1988-09-23 20:00 | 53.36 | 57 | 0 | 46 | 2000-09-23 20:00
6382 | 1988-09-23 21:00 | 54.44 | 49 | 0 | 46 | 2000-09-23 21:00
6383 | 1988-09-23 22:00 | 50.48 | 57 | 0 | 26 | 2000-09-23 22:00
6384 | 1988-09-23 23:00 | 46.34 | 66 | 0 | 26 | 2000-09-23 23:00
6385 | 1988-09-24 | 52.46 | 77 | 0 | 26 | 2000-09-24
6386 | 1988-09-24 01:00 | 36.44 | 86 | 0 | 31 | 2000-09-24 01:00
6387 | 1988-09-24 02:00 | 36.44 | 86 | 0 | 21 | 2000-09-24 02:00
6388 | 1988-09-24 03:00 | 37.34 | 89 | 0 | 46 | 2000-09-24 03:00
6389 | 1988-09-24 04:00 | 36.44 | 86 | 0 | 36 | 2000-09-24 04:00
6390 | 1988-09-24 05:00 | 37.34 | 82 | 0 | 36 | 2000-09-24 05:00
6391 | 1988-09-24 06:00 | 37.34 | 86 | 19 | 31 | 2000-09-24 06:00
6392 | 1988-09-24 07:00 | 41.48 | 83 | 141 | 21 | 2000-09-24 07:00
6393 | 1988-09-24 08:00 | 48.32 | 64 | 373 | 21 | 2000-09-24 08:00
6394 | 1988-09-24 09:00 | 50.48 | 61 | 580 | 21 | 2000-09-24 09:00
6395 | 1988-09-24 10:00 | 53.36 | 57 | 748 | 15 | 2000-09-24 10:00
6396 | 1988-09-24 11:00 | 58.4 | 44 | 864 | 21 | 2000-09-24 11:00
6397 | 1988-09-24 12:00 | 62.36 | 41 | 920 | 26 | 2000-09-24 12:00
6398 | 1988-09-24 13:00 | 62.36 | 45 | 914 | 36 | 2000-09-24 13:00
6399 | 1988-09-24 14:00 | 64.34 | 45 | 844 | 36 | 2000-09-24 14:00
6400 | 1988-09-24 15:00 | 65.42 | 45 | 717 | 21 | 2000-09-24 15:00
6401 | 1988-09-24 16:00 | 66.32 | 47 | 540 | 15 | 2000-09-24 16:00
6402 | 1988-09-24 17:00 | 63.44 | 56 | 326 | 21 | 2000-09-24 17:00
6403 | 1988-09-24 18:00 | 60.38 | 60 | 108 | 15 | 2000-09-24 18:00
6404 | 1988-09-24 19:00 | 56.42 | 75 | 0 | 31 | 2000-09-24 19:00
6405 | 1988-09-24 20:00 | 56.42 | 72 | 0 | 26 | 2000-09-24 20:00
6406 | 1988-09-24 21:00 | 54.44 | 80 | 0 | 31 | 2000-09-24 21:00
6407 | 1988-09-24 22:00 | 55.34 | 72 | 0 | 26 | 2000-09-24 22:00
6408 | 1988-09-24 23:00 | 54.44 | 72 | 0 | 36 | 2000-09-24 23:00
6409 | 1988-09-25 | 50.48 | 86 | 0 | 36 | 2000-09-25
6410 | 1988-09-25 01:00 | 52.46 | 77 | 0 | 21 | 2000-09-25 01:00
6411 | 1988-09-25 02:00 | 51.38 | 80 | 0 | 41 | 2000-09-25 02:00
6412 | 1988-09-25 03:00 | 49.4 | 86 | 0 | 21 | 2000-09-25 03:00
6413 | 1988-09-25 04:00 | 50.48 | 77 | 0 | 41 | 2000-09-25 04:00
6414 | 1988-09-25 05:00 | 49.4 | 80 | 0 | 31 | 2000-09-25 05:00
6415 | 1988-09-25 06:00 | 60.38 | 58 | 14 | 103 | 2000-09-25 06:00
6416 | 1988-09-25 07:00 | 60.38 | 60 | 136 | 93 | 2000-09-25 07:00
6417 | 1988-09-25 08:00 | 61.46 | 58 | 368 | 108 | 2000-09-25 08:00
6418 | 1988-09-25 09:00 | 63.44 | 58 | 575 | 124 | 2000-09-25 09:00
6419 | 1988-09-25 10:00 | 62.36 | 58 | 742 | 129 | 2000-09-25 10:00
6420 | 1988-09-25 11:00 | 64.34 | 56 | 858 | 113 | 2000-09-25 11:00
6421 | 1988-09-25 12:00 | 66.32 | 51 | 914 | 108 | 2000-09-25 12:00
6422 | 1988-09-25 13:00 | 67.4 | 49 | 907 | 93 | 2000-09-25 13:00
6423 | 1988-09-25 14:00 | 69.38 | 46 | 837 | 77 | 2000-09-25 14:00
6424 | 1988-09-25 15:00 | 66.32 | 49 | 710 | 93 | 2000-09-25 15:00
6425 | 1988-09-25 16:00 | 66.32 | 51 | 532 | 77 | 2000-09-25 16:00
6426 | 1988-09-25 17:00 | 64.34 | 61 | 318 | 36 | 2000-09-25 17:00
6427 | 1988-09-25 18:00 | 62.36 | 61 | 104 | 57 | 2000-09-25 18:00
6428 | 1988-09-25 19:00 | 60.38 | 65 | 0 | 52 | 2000-09-25 19:00
6429 | 1988-09-25 20:00 | 57.32 | 70 | 0 | 26 | 2000-09-25 20:00
6430 | 1988-09-25 21:00 | 54.44 | 77 | 0 | 31 | 2000-09-25 21:00
6431 | 1988-09-25 22:00 | 52.46 | 83 | 0 | 21 | 2000-09-25 22:00
6432 | 1988-09-25 23:00 | 49.4 | 90 | 0 | 26 | 2000-09-25 23:00
6433 | 1988-09-26 | 54.44 | 75 | 0 | 26 | 2000-09-26
6434 | 1988-09-26 01:00 | 45.44 | 93 | 0 | 21 | 2000-09-26 01:00
6435 | 1988-09-26 02:00 | 46.34 | 93 | 0 | 21 | 2000-09-26 02:00
6436 | 1988-09-26 03:00 | 47.42 | 93 | 0 | 21 | 2000-09-26 03:00
6437 | 1988-09-26 04:00 | 48.32 | 93 | 0 | 0 | 2000-09-26 04:00
6438 | 1988-09-26 05:00 | 47.42 | 93 | 0 | 15 | 2000-09-26 05:00
6439 | 1988-09-26 06:00 | 47.42 | 93 | 13 | 21 | 2000-09-26 06:00
6440 | 1988-09-26 07:00 | 49.4 | 90 | 131 | 0 | 2000-09-26 07:00
6441 | 1988-09-26 08:00 | 51.38 | 86 | 363 | 0 | 2000-09-26 08:00
6442 | 1988-09-26 09:00 | 54.44 | 80 | 570 | 0 | 2000-09-26 09:00
6443 | 1988-09-26 10:00 | 57.32 | 70 | 737 | 15 | 2000-09-26 10:00
6444 | 1988-09-26 11:00 | 58.4 | 67 | 852 | 21 | 2000-09-26 11:00
6445 | 1988-09-26 12:00 | 60.38 | 63 | 908 | 10 | 2000-09-26 12:00
6446 | 1988-09-26 13:00 | 61.46 | 58 | 901 | 15 | 2000-09-26 13:00
6447 | 1988-09-26 14:00 | 64.34 | 56 | 831 | 21 | 2000-09-26 14:00
6448 | 1988-09-26 15:00 | 64.34 | 54 | 702 | 31 | 2000-09-26 15:00
6449 | 1988-09-26 16:00 | 64.34 | 56 | 525 | 31 | 2000-09-26 16:00
6450 | 1988-09-26 17:00 | 61.46 | 65 | 310 | 36 | 2000-09-26 17:00
6451 | 1988-09-26 18:00 | 57.32 | 75 | 104 | 31 | 2000-09-26 18:00
6452 | 1988-09-26 19:00 | 57.32 | 75 | 0 | 0 | 2000-09-26 19:00
6453 | 1988-09-26 20:00 | 58.4 | 60 | 0 | 31 | 2000-09-26 20:00
6454 | 1988-09-26 21:00 | 59.48 | 56 | 0 | 31 | 2000-09-26 21:00
6455 | 1988-09-26 22:00 | 58.4 | 65 | 0 | 41 | 2000-09-26 22:00
6456 | 1988-09-26 23:00 | 58.4 | 60 | 0 | 21 | 2000-09-26 23:00
6457 | 1988-09-27 | 45.44 | 74 | 0 | 36 | 2000-09-27
6458 | 1988-09-27 01:00 | 52.46 | 80 | 0 | 31 | 2000-09-27 01:00
6459 | 1988-09-27 02:00 | 51.38 | 83 | 0 | 21 | 2000-09-27 02:00
6460 | 1988-09-27 03:00 | 50.48 | 80 | 0 | 31 | 2000-09-27 03:00
6461 | 1988-09-27 04:00 | 48.32 | 86 | 0 | 26 | 2000-09-27 04:00
6462 | 1988-09-27 05:00 | 47.42 | 83 | 0 | 31 | 2000-09-27 05:00
6463 | 1988-09-27 06:00 | 43.46 | 83 | 0 | 36 | 2000-09-27 06:00
6464 | 1988-09-27 07:00 | 53.36 | 69 | 126 | 57 | 2000-09-27 07:00
6465 | 1988-09-27 08:00 | 58.4 | 42 | 357 | 98 | 2000-09-27 08:00
6466 | 1988-09-27 09:00 | 60.38 | 37 | 564 | 77 | 2000-09-27 09:00
6467 | 1988-09-27 10:00 | 61.46 | 37 | 731 | 93 | 2000-09-27 10:00
6468 | 1988-09-27 11:00 | 61.46 | 40 | 846 | 88 | 2000-09-27 11:00
6469 | 1988-09-27 12:00 | 63.44 | 32 | 902 | 82 | 2000-09-27 12:00
6470 | 1988-09-27 13:00 | 64.34 | 30 | 894 | 88 | 2000-09-27 13:00
6471 | 1988-09-27 14:00 | 64.34 | 29 | 824 | 72 | 2000-09-27 14:00
6472 | 1988-09-27 15:00 | 63.44 | 32 | 695 | 88 | 2000-09-27 15:00
6473 | 1988-09-27 16:00 | 63.44 | 32 | 517 | 82 | 2000-09-27 16:00
6474 | 1988-09-27 17:00 | 60.38 | 34 | 303 | 52 | 2000-09-27 17:00
6475 | 1988-09-27 18:00 | 54.44 | 44 | 100 | 41 | 2000-09-27 18:00
6476 | 1988-09-27 19:00 | 49.4 | 59 | 0 | 52 | 2000-09-27 19:00
6477 | 1988-09-27 20:00 | 47.42 | 59 | 0 | 41 | 2000-09-27 20:00
6478 | 1988-09-27 21:00 | 46.34 | 63 | 0 | 21 | 2000-09-27 21:00
6479 | 1988-09-27 22:00 | 44.36 | 71 | 0 | 26 | 2000-09-27 22:00
6480 | 1988-09-27 23:00 | 47.42 | 66 | 0 | 0 | 2000-09-27 23:00
6481 | 1988-09-28 | 41.48 | 86 | 0 | 31 | 2000-09-28
6482 | 1988-09-28 01:00 | 41.48 | 83 | 0 | 26 | 2000-09-28 01:00
6483 | 1988-09-28 02:00 | 41.48 | 83 | 0 | 41 | 2000-09-28 02:00
6484 | 1988-09-28 03:00 | 37.34 | 89 | 0 | 31 | 2000-09-28 03:00
6485 | 1988-09-28 04:00 | 35.36 | 89 | 0 | 21 | 2000-09-28 04:00
6486 | 1988-09-28 05:00 | 36.44 | 86 | 0 | 26 | 2000-09-28 05:00
6487 | 1988-09-28 06:00 | 38.42 | 82 | 0 | 0 | 2000-09-28 06:00
6488 | 1988-09-28 07:00 | 38.42 | 86 | 121 | 26 | 2000-09-28 07:00
6489 | 1988-09-28 08:00 | 46.34 | 74 | 352 | 36 | 2000-09-28 08:00
6490 | 1988-09-28 09:00 | 53.36 | 57 | 559 | 26 | 2000-09-28 09:00
6491 | 1988-09-28 10:00 | 58.4 | 48 | 726 | 26 | 2000-09-28 10:00
6492 | 1988-09-28 11:00 | 60.38 | 43 | 840 | 21 | 2000-09-28 11:00
6493 | 1988-09-28 12:00 | 63.44 | 40 | 896 | 26 | 2000-09-28 12:00
6494 | 1988-09-28 13:00 | 65.42 | 39 | 888 | 31 | 2000-09-28 13:00
6495 | 1988-09-28 14:00 | 67.4 | 36 | 817 | 41 | 2000-09-28 14:00
6496 | 1988-09-28 15:00 | 68.48 | 35 | 688 | 15 | 2000-09-28 15:00
6497 | 1988-09-28 16:00 | 68.48 | 31 | 509 | 26 | 2000-09-28 16:00
6498 | 1988-09-28 17:00 | 66.32 | 39 | 295 | 21 | 2000-09-28 17:00
6499 | 1988-09-28 18:00 | 58.4 | 56 | 92 | 0 | 2000-09-28 18:00
6500 | 1988-09-28 19:00 | 51.38 | 72 | 0 | 31 | 2000-09-28 19:00
6501 | 1988-09-28 20:00 | 47.42 | 83 | 0 | 15 | 2000-09-28 20:00
6502 | 1988-09-28 21:00 | 46.34 | 83 | 0 | 31 | 2000-09-28 21:00
6503 | 1988-09-28 22:00 | 45.44 | 80 | 0 | 31 | 2000-09-28 22:00
6504 | 1988-09-28 23:00 | 42.38 | 86 | 0 | 41 | 2000-09-28 23:00
6505 | 1988-09-29 | 45.44 | 86 | 0 | 46 | 2000-09-29
6506 | 1988-09-29 01:00 | 40.4 | 89 | 0 | 31 | 2000-09-29 01:00
6507 | 1988-09-29 02:00 | 39.32 | 89 | 0 | 36 | 2000-09-29 02:00
6508 | 1988-09-29 03:00 | 41.48 | 86 | 0 | 15 | 2000-09-29 03:00
6509 | 1988-09-29 04:00 | 37.34 | 93 | 0 | 31 | 2000-09-29 04:00
6510 | 1988-09-29 05:00 | 37.34 | 93 | 0 | 41 | 2000-09-29 05:00
6511 | 1988-09-29 06:00 | 38.42 | 89 | 0 | 41 | 2000-09-29 06:00
6512 | 1988-09-29 07:00 | 40.4 | 89 | 120 | 31 | 2000-09-29 07:00
6513 | 1988-09-29 08:00 | 50.48 | 69 | 347 | 26 | 2000-09-29 08:00
6514 | 1988-09-29 09:00 | 57.32 | 56 | 554 | 21 | 2000-09-29 09:00
6515 | 1988-09-29 10:00 | 61.46 | 50 | 720 | 21 | 2000-09-29 10:00
6516 | 1988-09-29 11:00 | 66.32 | 40 | 835 | 21 | 2000-09-29 11:00
6517 | 1988-09-29 12:00 | 70.46 | 31 | 889 | 21 | 2000-09-29 12:00
6518 | 1988-09-29 13:00 | 72.44 | 32 | 881 | 15 | 2000-09-29 13:00
6519 | 1988-09-29 14:00 | 73.34 | 28 | 809 | 31 | 2000-09-29 14:00
6520 | 1988-09-29 15:00 | 74.42 | 27 | 680 | 26 | 2000-09-29 15:00
6521 | 1988-09-29 16:00 | 74.42 | 30 | 502 | 21 | 2000-09-29 16:00
6522 | 1988-09-29 17:00 | 73.34 | 29 | 287 | 0 | 2000-09-29 17:00
6523 | 1988-09-29 18:00 | 61.46 | 58 | 88 | 31 | 2000-09-29 18:00
6524 | 1988-09-29 19:00 | 55.34 | 72 | 0 | 31 | 2000-09-29 19:00
6525 | 1988-09-29 20:00 | 51.38 | 77 | 0 | 41 | 2000-09-29 20:00
6526 | 1988-09-29 21:00 | 50.48 | 77 | 0 | 31 | 2000-09-29 21:00
6527 | 1988-09-29 22:00 | 47.42 | 80 | 0 | 26 | 2000-09-29 22:00
6528 | 1988-09-29 23:00 | 46.34 | 86 | 0 | 15 | 2000-09-29 23:00
6529 | 1988-09-30 | 44.54 | 78 | 0 | 30 | 2000-09-30
6530 | 1988-09-30 01:00 | 44.36 | 86 | 0 | 36 | 2000-09-30 01:00
6531 | 1988-09-30 02:00 | 41.48 | 93 | 0 | 21 | 2000-09-30 02:00
6532 | 1988-09-30 03:00 | 44.36 | 89 | 0 | 41 | 2000-09-30 03:00
6533 | 1988-09-30 04:00 | 42.38 | 89 | 0 | 41 | 2000-09-30 04:00
6534 | 1988-09-30 05:00 | 41.48 | 93 | 0 | 26 | 2000-09-30 05:00
6535 | 1988-09-30 06:00 | 40.4 | 93 | 0 | 31 | 2000-09-30 06:00
6536 | 1988-09-30 07:00 | 43.46 | 86 | 118 | 10 | 2000-09-30 07:00
6537 | 1988-09-30 08:00 | 51.38 | 74 | 342 | 0 | 2000-09-30 08:00
6538 | 1988-09-30 09:00 | 59.48 | 60 | 548 | 0 | 2000-09-30 09:00
6539 | 1988-09-30 10:00 | 67.4 | 47 | 714 | 0 | 2000-09-30 10:00
6540 | 1988-09-30 11:00 | 71.36 | 44 | 828 | 15 | 2000-09-30 11:00
6541 | 1988-09-30 12:00 | 76.4 | 35 | 883 | 41 | 2000-09-30 12:00
6542 | 1988-09-30 13:00 | 79.46 | 29 | 874 | 31 | 2000-09-30 13:00
6543 | 1988-09-30 14:00 | 81.44 | 31 | 802 | 36 | 2000-09-30 14:00
6544 | 1988-09-30 15:00 | 82.34 | 29 | 673 | 31 | 2000-09-30 15:00
6545 | 1988-09-30 16:00 | 82.34 | 31 | 494 | 26 | 2000-09-30 16:00
6546 | 1988-09-30 17:00 | 79.46 | 37 | 279 | 21 | 2000-09-30 17:00
6547 | 1988-09-30 18:00 | 69.38 | 55 | 84 | 26 | 2000-09-30 18:00
6548 | 1988-09-30 19:00 | 55.34 | 82 | 0 | 31 | 2000-09-30 19:00
6549 | 1988-09-30 20:00 | 52.1 | 79 | 0 | 30 | 2000-09-30 20:00
6550 | 1988-09-30 21:00 | 50.48 | 75 | 0 | 35 | 2000-09-30 21:00
6551 | 1988-09-30 22:00 | 47.06 | 81 | 0 | 29 | 2000-09-30 22:00
6552 | 1988-09-30 23:00 | 45.8 | 80 | 0 | 30 | 2000-09-30 23:00
6553 | 1964-10-01 | 44.36 | 76 | 0 | 15 | 2000-10-01
6554 | 1964-10-01 01:00 | 43.1 | 76 | 0 | 26 | 2000-10-01 01:00
6555 | 1964-10-01 02:00 | 42.02 | 77 | 0 | 24 | 2000-10-01 02:00
6556 | 1964-10-01 03:00 | 41.84 | 74 | 0 | 22 | 2000-10-01 03:00
6557 | 1964-10-01 04:00 | 38.42 | 77 | 0 | 33 | 2000-10-01 04:00
6558 | 1964-10-01 05:00 | 36.44 | 77 | 0 | 19 | 2000-10-01 05:00
6559 | 1964-10-01 06:00 | 38.24 | 73 | 0 | 17 | 2000-10-01 06:00
6560 | 1964-10-01 07:00 | 38.42 | 73 | 113 | 15 | 2000-10-01 07:00
6561 | 1964-10-01 08:00 | 46.34 | 68 | 336 | 26 | 2000-10-01 08:00
6562 | 1964-10-01 09:00 | 53.36 | 50 | 542 | 41 | 2000-10-01 09:00
6563 | 1964-10-01 10:00 | 55.34 | 47 | 708 | 31 | 2000-10-01 10:00
6564 | 1964-10-01 11:00 | 58.4 | 40 | 822 | 26 | 2000-10-01 11:00
6565 | 1964-10-01 12:00 | 59.48 | 35 | 877 | 26 | 2000-10-01 12:00
6566 | 1964-10-01 13:00 | 61.46 | 34 | 867 | 31 | 2000-10-01 13:00
6567 | 1964-10-01 14:00 | 61.46 | 34 | 795 | 21 | 2000-10-01 14:00
6568 | 1964-10-01 15:00 | 62.36 | 32 | 665 | 26 | 2000-10-01 15:00
6569 | 1964-10-01 16:00 | 61.46 | 32 | 486 | 21 | 2000-10-01 16:00
6570 | 1964-10-01 17:00 | 58.4 | 42 | 271 | 67 | 2000-10-01 17:00
6571 | 1964-10-01 18:00 | 54.44 | 47 | 81 | 21 | 2000-10-01 18:00
6572 | 1964-10-01 19:00 | 49.4 | 58 | 0 | 15 | 2000-10-01 19:00
6573 | 1964-10-01 20:00 | 44.36 | 70 | 0 | 21 | 2000-10-01 20:00
6574 | 1964-10-01 21:00 | 43.46 | 73 | 0 | 21 | 2000-10-01 21:00
6575 | 1964-10-01 22:00 | 45.44 | 71 | 0 | 26 | 2000-10-01 22:00
6576 | 1964-10-01 23:00 | 43.46 | 79 | 0 | 21 | 2000-10-01 23:00
6577 | 1964-10-02 | 43.46 | 60 | 0 | 31 | 2000-10-02
6578 | 1964-10-02 01:00 | 43.46 | 79 | 0 | 31 | 2000-10-02 01:00
6579 | 1964-10-02 02:00 | 41.48 | 79 | 0 | 21 | 2000-10-02 02:00
6580 | 1964-10-02 03:00 | 39.32 | 82 | 0 | 15 | 2000-10-02 03:00
6581 | 1964-10-02 04:00 | 39.32 | 82 | 0 | 15 | 2000-10-02 04:00
6582 | 1964-10-02 05:00 | 40.4 | 79 | 0 | 21 | 2000-10-02 05:00
6583 | 1964-10-02 06:00 | 38.42 | 82 | 0 | 15 | 2000-10-02 06:00
6584 | 1964-10-02 07:00 | 42.38 | 79 | 112 | 15 | 2000-10-02 07:00
6585 | 1964-10-02 08:00 | 47.42 | 71 | 331 | 15 | 2000-10-02 08:00
6586 | 1964-10-02 09:00 | 55.34 | 55 | 537 | 31 | 2000-10-02 09:00
6587 | 1964-10-02 10:00 | 63.44 | 52 | 703 | 26 | 2000-10-02 10:00
6588 | 1964-10-02 11:00 | 67.4 | 49 | 816 | 21 | 2000-10-02 11:00
6589 | 1964-10-02 12:00 | 68.48 | 44 | 870 | 93 | 2000-10-02 12:00
6590 | 1964-10-02 13:00 | 69.38 | 26 | 861 | 113 | 2000-10-02 13:00
6591 | 1964-10-02 14:00 | 68.48 | 24 | 788 | 103 | 2000-10-02 14:00
6592 | 1964-10-02 15:00 | 67.4 | 26 | 658 | 93 | 2000-10-02 15:00
6593 | 1964-10-02 16:00 | 64.34 | 30 | 479 | 41 | 2000-10-02 16:00
6594 | 1964-10-02 17:00 | 59.48 | 36 | 263 | 77 | 2000-10-02 17:00
6595 | 1964-10-02 18:00 | 55.34 | 43 | 77 | 52 | 2000-10-02 18:00
6596 | 1964-10-02 19:00 | 49.4 | 56 | 0 | 46 | 2000-10-02 19:00
6597 | 1964-10-02 20:00 | 48.32 | 56 | 0 | 21 | 2000-10-02 20:00
6598 | 1964-10-02 21:00 | 49.4 | 54 | 0 | 36 | 2000-10-02 21:00
6599 | 1964-10-02 22:00 | 45.44 | 60 | 0 | 41 | 2000-10-02 22:00
6600 | 1964-10-02 23:00 | 41.48 | 62 | 0 | 41 | 2000-10-02 23:00
6601 | 1964-10-03 | 36.44 | 67 | 0 | 36 | 2000-10-03
6602 | 1964-10-03 01:00 | 39.32 | 64 | 0 | 15 | 2000-10-03 01:00
6603 | 1964-10-03 02:00 | 37.34 | 64 | 0 | 15 | 2000-10-03 02:00
6604 | 1964-10-03 03:00 | 32.48 | 72 | 0 | 36 | 2000-10-03 03:00
6605 | 1964-10-03 04:00 | 33.38 | 72 | 0 | 46 | 2000-10-03 04:00
6606 | 1964-10-03 05:00 | 30.32 | 78 | 0 | 31 | 2000-10-03 05:00
6607 | 1964-10-03 06:00 | 28.34 | 75 | 0 | 31 | 2000-10-03 06:00
6608 | 1964-10-03 07:00 | 34.46 | 67 | 110 | 31 | 2000-10-03 07:00
6609 | 1964-10-03 08:00 | 43.46 | 62 | 325 | 36 | 2000-10-03 08:00
6610 | 1964-10-03 09:00 | 49.4 | 54 | 531 | 36 | 2000-10-03 09:00
6611 | 1964-10-03 10:00 | 53.36 | 45 | 697 | 41 | 2000-10-03 10:00
6612 | 1964-10-03 11:00 | 56.42 | 42 | 810 | 26 | 2000-10-03 11:00
6613 | 1964-10-03 12:00 | 60.38 | 30 | 864 | 15 | 2000-10-03 12:00
6614 | 1964-10-03 13:00 | 61.46 | 27 | 854 | 26 | 2000-10-03 13:00
6615 | 1964-10-03 14:00 | 62.36 | 28 | 781 | 21 | 2000-10-03 14:00
6616 | 1964-10-03 15:00 | 63.44 | 27 | 650 | 31 | 2000-10-03 15:00
6617 | 1964-10-03 16:00 | 61.46 | 27 | 471 | 26 | 2000-10-03 16:00
6618 | 1964-10-03 17:00 | 58.4 | 34 | 255 | 26 | 2000-10-03 17:00
6619 | 1964-10-03 18:00 | 55.34 | 37 | 73 | 26 | 2000-10-03 18:00
6620 | 1964-10-03 19:00 | 42.38 | 62 | 0 | 36 | 2000-10-03 19:00
6621 | 1964-10-03 20:00 | 41.48 | 60 | 0 | 41 | 2000-10-03 20:00
6622 | 1964-10-03 21:00 | 41.48 | 55 | 0 | 36 | 2000-10-03 21:00
6623 | 1964-10-03 22:00 | 38.42 | 62 | 0 | 41 | 2000-10-03 22:00
6624 | 1964-10-03 23:00 | 36.44 | 64 | 0 | 41 | 2000-10-03 23:00
6625 | 1964-10-04 | 37.34 | 64 | 0 | 46 | 2000-10-04
6626 | 1964-10-04 01:00 | 35.36 | 64 | 0 | 36 | 2000-10-04 01:00
6627 | 1964-10-04 02:00 | 33.38 | 69 | 0 | 36 | 2000-10-04 02:00
6628 | 1964-10-04 03:00 | 32.48 | 69 | 0 | 52 | 2000-10-04 03:00
6629 | 1964-10-04 04:00 | 32.48 | 72 | 0 | 15 | 2000-10-04 04:00
6630 | 1964-10-04 05:00 | 32.48 | 69 | 0 | 46 | 2000-10-04 05:00
6631 | 1964-10-04 06:00 | 35.36 | 64 | 0 | 41 | 2000-10-04 06:00
6632 | 1964-10-04 07:00 | 40.4 | 60 | 105 | 46 | 2000-10-04 07:00
6633 | 1964-10-04 08:00 | 48.32 | 52 | 320 | 41 | 2000-10-04 08:00
6634 | 1964-10-04 09:00 | 57.32 | 33 | 526 | 41 | 2000-10-04 09:00
6635 | 1964-10-04 10:00 | 60.38 | 31 | 691 | 41 | 2000-10-04 10:00
6636 | 1964-10-04 11:00 | 63.44 | 26 | 804 | 31 | 2000-10-04 11:00
6637 | 1964-10-04 12:00 | 65.42 | 24 | 857 | 26 | 2000-10-04 12:00
6638 | 1964-10-04 13:00 | 65.42 | 24 | 847 | 21 | 2000-10-04 13:00
6639 | 1964-10-04 14:00 | 67.4 | 22 | 774 | 31 | 2000-10-04 14:00
6640 | 1964-10-04 15:00 | 67.4 | 22 | 643 | 31 | 2000-10-04 15:00
6641 | 1964-10-04 16:00 | 67.4 | 22 | 463 | 26 | 2000-10-04 16:00
6642 | 1964-10-04 17:00 | 63.44 | 31 | 247 | 21 | 2000-10-04 17:00
6643 | 1964-10-04 18:00 | 54.44 | 45 | 69 | 26 | 2000-10-04 18:00
6644 | 1964-10-04 19:00 | 44.36 | 60 | 0 | 41 | 2000-10-04 19:00
6645 | 1964-10-04 20:00 | 45.44 | 51 | 0 | 46 | 2000-10-04 20:00
6646 | 1964-10-04 21:00 | 44.36 | 53 | 0 | 36 | 2000-10-04 21:00
6647 | 1964-10-04 22:00 | 40.4 | 60 | 0 | 41 | 2000-10-04 22:00
6648 | 1964-10-04 23:00 | 37.34 | 64 | 0 | 46 | 2000-10-04 23:00
6649 | 1964-10-05 | 38.42 | 67 | 0 | 52 | 2000-10-05
6650 | 1964-10-05 01:00 | 36.44 | 67 | 0 | 46 | 2000-10-05 01:00
6651 | 1964-10-05 02:00 | 34.46 | 69 | 0 | 46 | 2000-10-05 02:00
6652 | 1964-10-05 03:00 | 34.46 | 69 | 0 | 41 | 2000-10-05 03:00
6653 | 1964-10-05 04:00 | 32.48 | 72 | 0 | 41 | 2000-10-05 04:00
6654 | 1964-10-05 05:00 | 31.4 | 75 | 0 | 41 | 2000-10-05 05:00
6655 | 1964-10-05 06:00 | 31.4 | 75 | 0 | 31 | 2000-10-05 06:00
6656 | 1964-10-05 07:00 | 36.44 | 70 | 104 | 46 | 2000-10-05 07:00
6657 | 1964-10-05 08:00 | 46.34 | 56 | 314 | 26 | 2000-10-05 08:00
6658 | 1964-10-05 09:00 | 53.36 | 43 | 520 | 21 | 2000-10-05 09:00
6659 | 1964-10-05 10:00 | 58.4 | 39 | 685 | 15 | 2000-10-05 10:00
6660 | 1964-10-05 11:00 | 65.42 | 27 | 798 | 21 | 2000-10-05 11:00
6661 | 1964-10-05 12:00 | 68.48 | 23 | 851 | 21 | 2000-10-05 12:00
6662 | 1964-10-05 13:00 | 69.38 | 22 | 840 | 26 | 2000-10-05 13:00
6663 | 1964-10-05 14:00 | 71.36 | 20 | 767 | 36 | 2000-10-05 14:00
6664 | 1964-10-05 15:00 | 72.44 | 19 | 635 | 26 | 2000-10-05 15:00
6665 | 1964-10-05 16:00 | 71.36 | 20 | 456 | 15 | 2000-10-05 16:00
6666 | 1964-10-05 17:00 | 68.48 | 30 | 240 | 0 | 2000-10-05 17:00
6667 | 1964-10-05 18:00 | 54.44 | 49 | 66 | 31 | 2000-10-05 18:00
6668 | 1964-10-05 19:00 | 48.32 | 61 | 0 | 36 | 2000-10-05 19:00
6669 | 1964-10-05 20:00 | 44.36 | 60 | 0 | 41 | 2000-10-05 20:00
6670 | 1964-10-05 21:00 | 41.48 | 67 | 0 | 57 | 2000-10-05 21:00
6671 | 1964-10-05 22:00 | 40.4 | 67 | 0 | 31 | 2000-10-05 22:00
6672 | 1964-10-05 23:00 | 40.4 | 65 | 0 | 36 | 2000-10-05 23:00
6673 | 1964-10-06 | 42.38 | 68 | 0 | 41 | 2000-10-06
6674 | 1964-10-06 01:00 | 37.34 | 70 | 0 | 52 | 2000-10-06 01:00
6675 | 1964-10-06 02:00 | 36.44 | 70 | 0 | 15 | 2000-10-06 02:00
6676 | 1964-10-06 03:00 | 35.36 | 72 | 0 | 52 | 2000-10-06 03:00
6677 | 1964-10-06 04:00 | 34.46 | 72 | 0 | 41 | 2000-10-06 04:00
6678 | 1964-10-06 05:00 | 32.48 | 78 | 0 | 36 | 2000-10-06 05:00
6679 | 1964-10-06 06:00 | 32.48 | 82 | 0 | 52 | 2000-10-06 06:00
6680 | 1964-10-06 07:00 | 36.44 | 70 | 102 | 46 | 2000-10-06 07:00
6681 | 1964-10-06 08:00 | 45.44 | 58 | 309 | 26 | 2000-10-06 08:00
6682 | 1964-10-06 09:00 | 55.34 | 43 | 514 | 31 | 2000-10-06 09:00
6683 | 1964-10-06 10:00 | 59.48 | 35 | 679 | 26 | 2000-10-06 10:00
6684 | 1964-10-06 11:00 | 63.44 | 34 | 791 | 26 | 2000-10-06 11:00
6685 | 1964-10-06 12:00 | 67.4 | 28 | 844 | 21 | 2000-10-06 12:00
6686 | 1964-10-06 13:00 | 70.46 | 25 | 833 | 15 | 2000-10-06 13:00
6687 | 1964-10-06 14:00 | 73.34 | 22 | 759 | 15 | 2000-10-06 14:00
6688 | 1964-10-06 15:00 | 75.32 | 21 | 628 | 15 | 2000-10-06 15:00
6689 | 1964-10-06 16:00 | 75.32 | 22 | 448 | 15 | 2000-10-06 16:00
6690 | 1964-10-06 17:00 | 69.38 | 26 | 232 | 15 | 2000-10-06 17:00
6691 | 1964-10-06 18:00 | 62.36 | 34 | 62 | 15 | 2000-10-06 18:00
6692 | 1964-10-06 19:00 | 50.48 | 77 | 0 | 36 | 2000-10-06 19:00
6693 | 1964-10-06 20:00 | 45.44 | 73 | 0 | 36 | 2000-10-06 20:00
6694 | 1964-10-06 21:00 | 43.46 | 73 | 0 | 46 | 2000-10-06 21:00
6695 | 1964-10-06 22:00 | 42.38 | 73 | 0 | 52 | 2000-10-06 22:00
6696 | 1964-10-06 23:00 | 41.48 | 70 | 0 | 31 | 2000-10-06 23:00
6697 | 1964-10-07 | 55.34 | 90 | 0 | 26 | 2000-10-07
6698 | 1964-10-07 01:00 | 39.32 | 73 | 0 | 41 | 2000-10-07 01:00
6699 | 1964-10-07 02:00 | 39.32 | 73 | 0 | 46 | 2000-10-07 02:00
6700 | 1964-10-07 03:00 | 39.32 | 73 | 0 | 41 | 2000-10-07 03:00
6701 | 1964-10-07 04:00 | 38.42 | 76 | 0 | 36 | 2000-10-07 04:00
6702 | 1964-10-07 05:00 | 37.34 | 79 | 0 | 41 | 2000-10-07 05:00
6703 | 1964-10-07 06:00 | 37.34 | 76 | 0 | 41 | 2000-10-07 06:00
6704 | 1964-10-07 07:00 | 39.32 | 76 | 97 | 46 | 2000-10-07 07:00
6705 | 1964-10-07 08:00 | 49.4 | 63 | 303 | 31 | 2000-10-07 08:00
6706 | 1964-10-07 09:00 | 59.48 | 47 | 508 | 15 | 2000-10-07 09:00
6707 | 1964-10-07 10:00 | 65.42 | 38 | 673 | 31 | 2000-10-07 10:00
6708 | 1964-10-07 11:00 | 69.38 | 30 | 785 | 31 | 2000-10-07 11:00
6709 | 1964-10-07 12:00 | 73.34 | 28 | 837 | 31 | 2000-10-07 12:00
6710 | 1964-10-07 13:00 | 75.32 | 27 | 826 | 41 | 2000-10-07 13:00
6711 | 1964-10-07 14:00 | 76.4 | 25 | 752 | 21 | 2000-10-07 14:00
6712 | 1964-10-07 15:00 | 78.38 | 24 | 621 | 36 | 2000-10-07 15:00
6713 | 1964-10-07 16:00 | 77.48 | 24 | 440 | 46 | 2000-10-07 16:00
6714 | 1964-10-07 17:00 | 72.44 | 29 | 224 | 41 | 2000-10-07 17:00
6715 | 1964-10-07 18:00 | 64.34 | 43 | 58 | 36 | 2000-10-07 18:00
6716 | 1964-10-07 19:00 | 61.46 | 54 | 0 | 41 | 2000-10-07 19:00
6717 | 1964-10-07 20:00 | 63.44 | 52 | 0 | 52 | 2000-10-07 20:00
6718 | 1964-10-07 21:00 | 64.34 | 52 | 0 | 62 | 2000-10-07 21:00
6719 | 1964-10-07 22:00 | 64.34 | 48 | 0 | 52 | 2000-10-07 22:00
6720 | 1964-10-07 23:00 | 61.46 | 62 | 0 | 41 | 2000-10-07 23:00
6721 | 1964-10-08 | 47.42 | 86 | 0 | 21 | 2000-10-08
6722 | 1964-10-08 01:00 | 55.34 | 90 | 0 | 26 | 2000-10-08 01:00
6723 | 1964-10-08 02:00 | 54.44 | 90 | 0 | 41 | 2000-10-08 02:00
6724 | 1964-10-08 03:00 | 54.44 | 90 | 0 | 15 | 2000-10-08 03:00
6725 | 1964-10-08 04:00 | 51.38 | 93 | 0 | 26 | 2000-10-08 04:00
6726 | 1964-10-08 05:00 | 52.46 | 93 | 0 | 15 | 2000-10-08 05:00
6727 | 1964-10-08 06:00 | 48.32 | 96 | 0 | 21 | 2000-10-08 06:00
6728 | 1964-10-08 07:00 | 48.32 | 100 | 95 | 21 | 2000-10-08 07:00
6729 | 1964-10-08 08:00 | 53.36 | 93 | 297 | 21 | 2000-10-08 08:00
6730 | 1964-10-08 09:00 | 57.32 | 83 | 502 | 21 | 2000-10-08 09:00
6731 | 1964-10-08 10:00 | 62.36 | 70 | 667 | 15 | 2000-10-08 10:00
6732 | 1964-10-08 11:00 | 64.34 | 60 | 779 | 21 | 2000-10-08 11:00
6733 | 1964-10-08 12:00 | 65.42 | 54 | 831 | 26 | 2000-10-08 12:00
6734 | 1964-10-08 13:00 | 65.42 | 54 | 819 | 72 | 2000-10-08 13:00
6735 | 1964-10-08 14:00 | 69.38 | 47 | 745 | 52 | 2000-10-08 14:00
6736 | 1964-10-08 15:00 | 67.4 | 49 | 613 | 52 | 2000-10-08 15:00
6737 | 1964-10-08 16:00 | 64.34 | 52 | 433 | 52 | 2000-10-08 16:00
6738 | 1964-10-08 17:00 | 61.46 | 58 | 216 | 52 | 2000-10-08 17:00
6739 | 1964-10-08 18:00 | 57.32 | 62 | 55 | 31 | 2000-10-08 18:00
6740 | 1964-10-08 19:00 | 54.44 | 69 | 0 | 15 | 2000-10-08 19:00
6741 | 1964-10-08 20:00 | 49.4 | 80 | 0 | 31 | 2000-10-08 20:00
6742 | 1964-10-08 21:00 | 48.32 | 83 | 0 | 15 | 2000-10-08 21:00
6743 | 1964-10-08 22:00 | 48.32 | 80 | 0 | 15 | 2000-10-08 22:00
6744 | 1964-10-08 23:00 | 47.42 | 83 | 0 | 31 | 2000-10-08 23:00
6745 | 1964-10-09 | 40.4 | 93 | 0 | 15 | 2000-10-09
6746 | 1964-10-09 01:00 | 48.32 | 86 | 0 | 31 | 2000-10-09 01:00
6747 | 1964-10-09 02:00 | 48.32 | 86 | 0 | 21 | 2000-10-09 02:00
6748 | 1964-10-09 03:00 | 48.32 | 89 | 0 | 26 | 2000-10-09 03:00
6749 | 1964-10-09 04:00 | 49.4 | 89 | 0 | 26 | 2000-10-09 04:00
6750 | 1964-10-09 05:00 | 49.4 | 93 | 0 | 36 | 2000-10-09 05:00
6751 | 1964-10-09 06:00 | 49.4 | 93 | 0 | 21 | 2000-10-09 06:00
6752 | 1964-10-09 07:00 | 49.4 | 96 | 94 | 36 | 2000-10-09 07:00
6753 | 1964-10-09 08:00 | 50.48 | 93 | 292 | 36 | 2000-10-09 08:00
6754 | 1964-10-09 09:00 | 51.38 | 93 | 497 | 15 | 2000-10-09 09:00
6755 | 1964-10-09 10:00 | 54.44 | 90 | 661 | 21 | 2000-10-09 10:00
6756 | 1964-10-09 11:00 | 56.42 | 83 | 772 | 26 | 2000-10-09 11:00
6757 | 1964-10-09 12:00 | 57.32 | 75 | 824 | 15 | 2000-10-09 12:00
6758 | 1964-10-09 13:00 | 57.32 | 75 | 812 | 26 | 2000-10-09 13:00
6759 | 1964-10-09 14:00 | 57.32 | 75 | 738 | 15 | 2000-10-09 14:00
6760 | 1964-10-09 15:00 | 57.32 | 75 | 606 | 21 | 2000-10-09 15:00
6761 | 1964-10-09 16:00 | 58.4 | 72 | 425 | 15 | 2000-10-09 16:00
6762 | 1964-10-09 17:00 | 58.4 | 72 | 209 | 26 | 2000-10-09 17:00
6763 | 1964-10-09 18:00 | 54.44 | 83 | 51 | 15 | 2000-10-09 18:00
6764 | 1964-10-09 19:00 | 49.4 | 93 | 0 | 21 | 2000-10-09 19:00
6765 | 1964-10-09 20:00 | 47.42 | 89 | 0 | 26 | 2000-10-09 20:00
6766 | 1964-10-09 21:00 | 45.44 | 93 | 0 | 36 | 2000-10-09 21:00
6767 | 1964-10-09 22:00 | 44.36 | 96 | 0 | 26 | 2000-10-09 22:00
6768 | 1964-10-09 23:00 | 41.48 | 96 | 0 | 15 | 2000-10-09 23:00
6769 | 1964-10-10 | 46.34 | 93 | 0 | 31 | 2000-10-10
6770 | 1964-10-10 01:00 | 38.42 | 96 | 0 | 36 | 2000-10-10 01:00
6771 | 1964-10-10 02:00 | 37.34 | 96 | 0 | 26 | 2000-10-10 02:00
6772 | 1964-10-10 03:00 | 37.34 | 96 | 0 | 36 | 2000-10-10 03:00
6773 | 1964-10-10 04:00 | 36.44 | 92 | 0 | 21 | 2000-10-10 04:00
6774 | 1964-10-10 05:00 | 36.44 | 96 | 0 | 26 | 2000-10-10 05:00
6775 | 1964-10-10 06:00 | 35.36 | 96 | 0 | 15 | 2000-10-10 06:00
6776 | 1964-10-10 07:00 | 35.36 | 92 | 89 | 31 | 2000-10-10 07:00
6777 | 1964-10-10 08:00 | 42.38 | 93 | 286 | 0 | 2000-10-10 08:00
6778 | 1964-10-10 09:00 | 48.32 | 83 | 491 | 0 | 2000-10-10 09:00
6779 | 1964-10-10 10:00 | 52.46 | 74 | 655 | 0 | 2000-10-10 10:00
6780 | 1964-10-10 11:00 | 56.42 | 69 | 766 | 0 | 2000-10-10 11:00
6781 | 1964-10-10 12:00 | 60.38 | 60 | 817 | 21 | 2000-10-10 12:00
6782 | 1964-10-10 13:00 | 64.34 | 52 | 805 | 26 | 2000-10-10 13:00
6783 | 1964-10-10 14:00 | 65.42 | 52 | 731 | 41 | 2000-10-10 14:00
6784 | 1964-10-10 15:00 | 65.42 | 45 | 598 | 31 | 2000-10-10 15:00
6785 | 1964-10-10 16:00 | 63.44 | 52 | 417 | 26 | 2000-10-10 16:00
6786 | 1964-10-10 17:00 | 61.46 | 60 | 201 | 15 | 2000-10-10 17:00
6787 | 1964-10-10 18:00 | 56.42 | 75 | 48 | 21 | 2000-10-10 18:00
6788 | 1964-10-10 19:00 | 53.36 | 80 | 0 | 15 | 2000-10-10 19:00
6789 | 1964-10-10 20:00 | 49.4 | 89 | 0 | 26 | 2000-10-10 20:00
6790 | 1964-10-10 21:00 | 49.4 | 89 | 0 | 15 | 2000-10-10 21:00
6791 | 1964-10-10 22:00 | 49.4 | 86 | 0 | 31 | 2000-10-10 22:00
6792 | 1964-10-10 23:00 | 47.42 | 89 | 0 | 36 | 2000-10-10 23:00
6793 | 1964-10-11 | 43.46 | 89 | 0 | 46 | 2000-10-11
6794 | 1964-10-11 01:00 | 47.42 | 89 | 0 | 41 | 2000-10-11 01:00
6795 | 1964-10-11 02:00 | 45.44 | 93 | 0 | 36 | 2000-10-11 02:00
6796 | 1964-10-11 03:00 | 45.44 | 96 | 0 | 36 | 2000-10-11 03:00
6797 | 1964-10-11 04:00 | 44.36 | 96 | 0 | 31 | 2000-10-11 04:00
6798 | 1964-10-11 05:00 | 42.38 | 96 | 0 | 31 | 2000-10-11 05:00
6799 | 1964-10-11 06:00 | 44.36 | 93 | 0 | 36 | 2000-10-11 06:00
6800 | 1964-10-11 07:00 | 44.36 | 93 | 87 | 31 | 2000-10-11 07:00
6801 | 1964-10-11 08:00 | 52.46 | 80 | 280 | 36 | 2000-10-11 08:00
6802 | 1964-10-11 09:00 | 55.34 | 74 | 485 | 31 | 2000-10-11 09:00
6803 | 1964-10-11 10:00 | 59.48 | 64 | 648 | 31 | 2000-10-11 10:00
6804 | 1964-10-11 11:00 | 62.36 | 58 | 760 | 31 | 2000-10-11 11:00
6805 | 1964-10-11 12:00 | 65.42 | 52 | 811 | 31 | 2000-10-11 12:00
6806 | 1964-10-11 13:00 | 67.4 | 49 | 798 | 21 | 2000-10-11 13:00
6807 | 1964-10-11 14:00 | 68.48 | 45 | 723 | 21 | 2000-10-11 14:00
6808 | 1964-10-11 15:00 | 68.48 | 47 | 591 | 31 | 2000-10-11 15:00
6809 | 1964-10-11 16:00 | 67.4 | 47 | 410 | 15 | 2000-10-11 16:00
6810 | 1964-10-11 17:00 | 64.34 | 54 | 194 | 15 | 2000-10-11 17:00
6811 | 1964-10-11 18:00 | 56.42 | 75 | 45 | 31 | 2000-10-11 18:00
6812 | 1964-10-11 19:00 | 51.38 | 83 | 0 | 31 | 2000-10-11 19:00
6813 | 1964-10-11 20:00 | 49.4 | 86 | 0 | 36 | 2000-10-11 20:00
6814 | 1964-10-11 21:00 | 47.42 | 86 | 0 | 46 | 2000-10-11 21:00
6815 | 1964-10-11 22:00 | 46.34 | 89 | 0 | 31 | 2000-10-11 22:00
6816 | 1964-10-11 23:00 | 44.36 | 89 | 0 | 41 | 2000-10-11 23:00
6817 | 1964-10-12 | 43.46 | 89 | 0 | 15 | 2000-10-12
6818 | 1964-10-12 01:00 | 43.46 | 89 | 0 | 52 | 2000-10-12 01:00
6819 | 1964-10-12 02:00 | 42.38 | 93 | 0 | 57 | 2000-10-12 02:00
6820 | 1964-10-12 03:00 | 41.48 | 89 | 0 | 41 | 2000-10-12 03:00
6821 | 1964-10-12 04:00 | 40.4 | 93 | 0 | 46 | 2000-10-12 04:00
6822 | 1964-10-12 05:00 | 39.32 | 92 | 0 | 41 | 2000-10-12 05:00
6823 | 1964-10-12 06:00 | 38.42 | 89 | 0 | 36 | 2000-10-12 06:00
6824 | 1964-10-12 07:00 | 39.32 | 89 | 85 | 31 | 2000-10-12 07:00
6825 | 1964-10-12 08:00 | 47.42 | 86 | 275 | 21 | 2000-10-12 08:00
6826 | 1964-10-12 09:00 | 54.44 | 69 | 479 | 26 | 2000-10-12 09:00
6827 | 1964-10-12 10:00 | 58.4 | 64 | 642 | 15 | 2000-10-12 10:00
6828 | 1964-10-12 11:00 | 63.44 | 54 | 753 | 15 | 2000-10-12 11:00
6829 | 1964-10-12 12:00 | 65.42 | 48 | 804 | 21 | 2000-10-12 12:00
6830 | 1964-10-12 13:00 | 67.4 | 43 | 791 | 21 | 2000-10-12 13:00
6831 | 1964-10-12 14:00 | 69.38 | 42 | 716 | 31 | 2000-10-12 14:00
6832 | 1964-10-12 15:00 | 70.46 | 39 | 583 | 21 | 2000-10-12 15:00
6833 | 1964-10-12 16:00 | 70.46 | 39 | 402 | 26 | 2000-10-12 16:00
6834 | 1964-10-12 17:00 | 67.4 | 47 | 186 | 15 | 2000-10-12 17:00
6835 | 1964-10-12 18:00 | 55.34 | 80 | 41 | 26 | 2000-10-12 18:00
6836 | 1964-10-12 19:00 | 50.48 | 89 | 0 | 31 | 2000-10-12 19:00
6837 | 1964-10-12 20:00 | 48.32 | 83 | 0 | 41 | 2000-10-12 20:00
6838 | 1964-10-12 21:00 | 49.4 | 83 | 0 | 21 | 2000-10-12 21:00
6839 | 1964-10-12 22:00 | 45.44 | 89 | 0 | 15 | 2000-10-12 22:00
6840 | 1964-10-12 23:00 | 47.42 | 83 | 0 | 15 | 2000-10-12 23:00
6841 | 1964-10-13 | 50.48 | 77 | 0 | 15 | 2000-10-13
6842 | 1964-10-13 01:00 | 45.44 | 86 | 0 | 15 | 2000-10-13 01:00
6843 | 1964-10-13 02:00 | 43.46 | 89 | 0 | 15 | 2000-10-13 02:00
6844 | 1964-10-13 03:00 | 42.38 | 93 | 0 | 0 | 2000-10-13 03:00
6845 | 1964-10-13 04:00 | 40.4 | 89 | 0 | 15 | 2000-10-13 04:00
6846 | 1964-10-13 05:00 | 41.48 | 89 | 0 | 15 | 2000-10-13 05:00
6847 | 1964-10-13 06:00 | 40.4 | 89 | 0 | 0 | 2000-10-13 06:00
6848 | 1964-10-13 07:00 | 39.32 | 89 | 80 | 36 | 2000-10-13 07:00
6849 | 1964-10-13 08:00 | 44.36 | 89 | 269 | 26 | 2000-10-13 08:00
6850 | 1964-10-13 09:00 | 51.38 | 74 | 473 | 21 | 2000-10-13 09:00
6851 | 1964-10-13 10:00 | 56.42 | 67 | 636 | 26 | 2000-10-13 10:00
6852 | 1964-10-13 11:00 | 61.46 | 60 | 747 | 21 | 2000-10-13 11:00
6853 | 1964-10-13 12:00 | 64.34 | 54 | 797 | 26 | 2000-10-13 12:00
6854 | 1964-10-13 13:00 | 68.48 | 47 | 784 | 31 | 2000-10-13 13:00
6855 | 1964-10-13 14:00 | 70.46 | 42 | 709 | 31 | 2000-10-13 14:00
6856 | 1964-10-13 15:00 | 69.38 | 42 | 576 | 52 | 2000-10-13 15:00
6857 | 1964-10-13 16:00 | 68.48 | 45 | 395 | 67 | 2000-10-13 16:00
6858 | 1964-10-13 17:00 | 64.34 | 48 | 179 | 41 | 2000-10-13 17:00
6859 | 1964-10-13 18:00 | 59.48 | 51 | 38 | 52 | 2000-10-13 18:00
6860 | 1964-10-13 19:00 | 53.36 | 66 | 0 | 46 | 2000-10-13 19:00
6861 | 1964-10-13 20:00 | 52.46 | 64 | 0 | 36 | 2000-10-13 20:00
6862 | 1964-10-13 21:00 | 47.42 | 77 | 0 | 15 | 2000-10-13 21:00
6863 | 1964-10-13 22:00 | 45.44 | 83 | 0 | 15 | 2000-10-13 22:00
6864 | 1964-10-13 23:00 | 49.4 | 77 | 0 | 15 | 2000-10-13 23:00
6865 | 1964-10-14 | 43.46 | 79 | 0 | 31 | 2000-10-14
6866 | 1964-10-14 01:00 | 47.42 | 86 | 0 | 21 | 2000-10-14 01:00
6867 | 1964-10-14 02:00 | 47.42 | 86 | 0 | 15 | 2000-10-14 02:00
6868 | 1964-10-14 03:00 | 45.44 | 86 | 0 | 15 | 2000-10-14 03:00
6869 | 1964-10-14 04:00 | 51.38 | 63 | 0 | 57 | 2000-10-14 04:00
6870 | 1964-10-14 05:00 | 47.42 | 77 | 0 | 21 | 2000-10-14 05:00
6871 | 1964-10-14 06:00 | 50.48 | 66 | 0 | 26 | 2000-10-14 06:00
6872 | 1964-10-14 07:00 | 53.36 | 59 | 78 | 41 | 2000-10-14 07:00
6873 | 1964-10-14 08:00 | 54.44 | 59 | 263 | 21 | 2000-10-14 08:00
6874 | 1964-10-14 09:00 | 58.4 | 60 | 467 | 88 | 2000-10-14 09:00
6875 | 1964-10-14 10:00 | 59.48 | 58 | 630 | 108 | 2000-10-14 10:00
6876 | 1964-10-14 11:00 | 63.44 | 54 | 740 | 82 | 2000-10-14 11:00
6877 | 1964-10-14 12:00 | 61.46 | 58 | 791 | 88 | 2000-10-14 12:00
6878 | 1964-10-14 13:00 | 64.34 | 45 | 777 | 82 | 2000-10-14 13:00
6879 | 1964-10-14 14:00 | 64.34 | 41 | 702 | 52 | 2000-10-14 14:00
6880 | 1964-10-14 15:00 | 61.46 | 43 | 569 | 52 | 2000-10-14 15:00
6881 | 1964-10-14 16:00 | 61.46 | 43 | 387 | 46 | 2000-10-14 16:00
6882 | 1964-10-14 17:00 | 57.32 | 42 | 171 | 62 | 2000-10-14 17:00
6883 | 1964-10-14 18:00 | 54.44 | 51 | 35 | 36 | 2000-10-14 18:00
6884 | 1964-10-14 19:00 | 51.38 | 54 | 0 | 36 | 2000-10-14 19:00
6885 | 1964-10-14 20:00 | 48.32 | 63 | 0 | 15 | 2000-10-14 20:00
6886 | 1964-10-14 21:00 | 44.36 | 73 | 0 | 15 | 2000-10-14 21:00
6887 | 1964-10-14 22:00 | 40.4 | 79 | 0 | 21 | 2000-10-14 22:00
6888 | 1964-10-14 23:00 | 39.32 | 82 | 0 | 15 | 2000-10-14 23:00
6889 | 1964-10-15 | 35.36 | 75 | 0 | 31 | 2000-10-15
6890 | 1964-10-15 01:00 | 41.48 | 82 | 0 | 21 | 2000-10-15 01:00
6891 | 1964-10-15 02:00 | 43.46 | 73 | 0 | 36 | 2000-10-15 02:00
6892 | 1964-10-15 03:00 | 42.38 | 76 | 0 | 41 | 2000-10-15 03:00
6893 | 1964-10-15 04:00 | 43.46 | 73 | 0 | 41 | 2000-10-15 04:00
6894 | 1964-10-15 05:00 | 40.4 | 79 | 0 | 31 | 2000-10-15 05:00
6895 | 1964-10-15 06:00 | 40.4 | 79 | 0 | 41 | 2000-10-15 06:00
6896 | 1964-10-15 07:00 | 39.32 | 82 | 77 | 31 | 2000-10-15 07:00
6897 | 1964-10-15 08:00 | 45.44 | 73 | 257 | 52 | 2000-10-15 08:00
6898 | 1964-10-15 09:00 | 50.48 | 63 | 461 | 21 | 2000-10-15 09:00
6899 | 1964-10-15 10:00 | 53.36 | 55 | 623 | 15 | 2000-10-15 10:00
6900 | 1964-10-15 11:00 | 55.34 | 49 | 734 | 15 | 2000-10-15 11:00
6901 | 1964-10-15 12:00 | 59.48 | 44 | 784 | 36 | 2000-10-15 12:00
6902 | 1964-10-15 13:00 | 59.48 | 47 | 770 | 31 | 2000-10-15 13:00
6903 | 1964-10-15 14:00 | 61.46 | 39 | 695 | 36 | 2000-10-15 14:00
6904 | 1964-10-15 15:00 | 61.46 | 30 | 561 | 26 | 2000-10-15 15:00
6905 | 1964-10-15 16:00 | 60.38 | 32 | 380 | 15 | 2000-10-15 16:00
6906 | 1964-10-15 17:00 | 54.44 | 49 | 164 | 72 | 2000-10-15 17:00
6907 | 1964-10-15 18:00 | 52.46 | 48 | 32 | 46 | 2000-10-15 18:00
6908 | 1964-10-15 19:00 | 51.38 | 46 | 0 | 41 | 2000-10-15 19:00
6909 | 1964-10-15 20:00 | 45.44 | 58 | 0 | 41 | 2000-10-15 20:00
6910 | 1964-10-15 21:00 | 44.36 | 58 | 0 | 15 | 2000-10-15 21:00
6911 | 1964-10-15 22:00 | 47.42 | 49 | 0 | 15 | 2000-10-15 22:00
6912 | 1964-10-15 23:00 | 41.48 | 62 | 0 | 15 | 2000-10-15 23:00
6913 | 1964-10-16 | 35.36 | 72 | 0 | 15 | 2000-10-16
6914 | 1964-10-16 01:00 | 39.32 | 62 | 0 | 15 | 2000-10-16 01:00
6915 | 1964-10-16 02:00 | 33.38 | 72 | 0 | 15 | 2000-10-16 02:00
6916 | 1964-10-16 03:00 | 33.38 | 72 | 0 | 0 | 2000-10-16 03:00
6917 | 1964-10-16 04:00 | 29.42 | 81 | 0 | 26 | 2000-10-16 04:00
6918 | 1964-10-16 05:00 | 30.32 | 78 | 0 | 46 | 2000-10-16 05:00
6919 | 1964-10-16 06:00 | 29.42 | 75 | 0 | 21 | 2000-10-16 06:00
6920 | 1964-10-16 07:00 | 29.42 | 78 | 75 | 26 | 2000-10-16 07:00
6921 | 1964-10-16 08:00 | 35.36 | 75 | 251 | 15 | 2000-10-16 08:00
6922 | 1964-10-16 09:00 | 42.38 | 62 | 455 | 15 | 2000-10-16 09:00
6923 | 1964-10-16 10:00 | 43.46 | 62 | 617 | 15 | 2000-10-16 10:00
6924 | 1964-10-16 11:00 | 50.48 | 50 | 727 | 15 | 2000-10-16 11:00
6925 | 1964-10-16 12:00 | 54.44 | 45 | 777 | 15 | 2000-10-16 12:00
6926 | 1964-10-16 13:00 | 56.42 | 40 | 763 | 31 | 2000-10-16 13:00
6927 | 1964-10-16 14:00 | 57.32 | 39 | 687 | 52 | 2000-10-16 14:00
6928 | 1964-10-16 15:00 | 59.48 | 37 | 554 | 46 | 2000-10-16 15:00
6929 | 1964-10-16 16:00 | 57.32 | 42 | 373 | 62 | 2000-10-16 16:00
6930 | 1964-10-16 17:00 | 53.36 | 50 | 157 | 52 | 2000-10-16 17:00
6931 | 1964-10-16 18:00 | 52.46 | 52 | 29 | 46 | 2000-10-16 18:00
6932 | 1964-10-16 19:00 | 48.32 | 54 | 0 | 31 | 2000-10-16 19:00
6933 | 1964-10-16 20:00 | 47.42 | 58 | 0 | 26 | 2000-10-16 20:00
6934 | 1964-10-16 21:00 | 42.38 | 65 | 0 | 26 | 2000-10-16 21:00
6935 | 1964-10-16 22:00 | 39.32 | 70 | 0 | 26 | 2000-10-16 22:00
6936 | 1964-10-16 23:00 | 35.36 | 75 | 0 | 15 | 2000-10-16 23:00
6937 | 1964-10-17 | 32.48 | 72 | 0 | 41 | 2000-10-17
6938 | 1964-10-17 01:00 | 32.48 | 75 | 0 | 15 | 2000-10-17 01:00
6939 | 1964-10-17 02:00 | 31.4 | 78 | 0 | 31 | 2000-10-17 02:00
6940 | 1964-10-17 03:00 | 33.38 | 78 | 0 | 31 | 2000-10-17 03:00
6941 | 1964-10-17 04:00 | 31.4 | 75 | 0 | 31 | 2000-10-17 04:00
6942 | 1964-10-17 05:00 | 31.4 | 72 | 0 | 26 | 2000-10-17 05:00
6943 | 1964-10-17 06:00 | 28.34 | 78 | 0 | 36 | 2000-10-17 06:00
6944 | 1964-10-17 07:00 | 31.4 | 72 | 69 | 26 | 2000-10-17 07:00
6945 | 1964-10-17 08:00 | 39.32 | 62 | 245 | 21 | 2000-10-17 08:00
6946 | 1964-10-17 09:00 | 42.38 | 60 | 449 | 15 | 2000-10-17 09:00
6947 | 1964-10-17 10:00 | 49.4 | 46 | 611 | 0 | 2000-10-17 10:00
6948 | 1964-10-17 11:00 | 54.44 | 37 | 720 | 0 | 2000-10-17 11:00
6949 | 1964-10-17 12:00 | 55.34 | 35 | 770 | 0 | 2000-10-17 12:00
6950 | 1964-10-17 13:00 | 56.42 | 31 | 757 | 0 | 2000-10-17 13:00
6951 | 1964-10-17 14:00 | 58.4 | 28 | 680 | 0 | 2000-10-17 14:00
6952 | 1964-10-17 15:00 | 58.4 | 28 | 547 | 0 | 2000-10-17 15:00
6953 | 1964-10-17 16:00 | 57.32 | 28 | 366 | 15 | 2000-10-17 16:00
6954 | 1964-10-17 17:00 | 55.34 | 31 | 150 | 15 | 2000-10-17 17:00
6955 | 1964-10-17 18:00 | 44.36 | 58 | 26 | 31 | 2000-10-17 18:00
6956 | 1964-10-17 19:00 | 40.4 | 67 | 0 | 15 | 2000-10-17 19:00
6957 | 1964-10-17 20:00 | 37.34 | 64 | 0 | 36 | 2000-10-17 20:00
6958 | 1964-10-17 21:00 | 33.38 | 72 | 0 | 31 | 2000-10-17 21:00
6959 | 1964-10-17 22:00 | 35.36 | 67 | 0 | 41 | 2000-10-17 22:00
6960 | 1964-10-17 23:00 | 33.38 | 72 | 0 | 46 | 2000-10-17 23:00
6961 | 1964-10-18 | 33.38 | 72 | 0 | 46 | 2000-10-18
6962 | 1964-10-18 01:00 | 31.4 | 75 | 0 | 36 | 2000-10-18 01:00
6963 | 1964-10-18 02:00 | 30.32 | 75 | 0 | 31 | 2000-10-18 02:00
6964 | 1964-10-18 03:00 | 30.32 | 78 | 0 | 41 | 2000-10-18 03:00
6965 | 1964-10-18 04:00 | 29.42 | 78 | 0 | 46 | 2000-10-18 04:00
6966 | 1964-10-18 05:00 | 29.42 | 78 | 0 | 52 | 2000-10-18 05:00
6967 | 1964-10-18 06:00 | 29.42 | 78 | 0 | 46 | 2000-10-18 06:00
6968 | 1964-10-18 07:00 | 29.42 | 75 | 68 | 57 | 2000-10-18 07:00
6969 | 1964-10-18 08:00 | 36.44 | 70 | 240 | 26 | 2000-10-18 08:00
6970 | 1964-10-18 09:00 | 45.44 | 53 | 442 | 41 | 2000-10-18 09:00
6971 | 1964-10-18 10:00 | 49.4 | 46 | 604 | 21 | 2000-10-18 10:00
6972 | 1964-10-18 11:00 | 55.34 | 37 | 714 | 15 | 2000-10-18 11:00
6973 | 1964-10-18 12:00 | 58.4 | 33 | 763 | 26 | 2000-10-18 12:00
6974 | 1964-10-18 13:00 | 60.38 | 30 | 750 | 15 | 2000-10-18 13:00
6975 | 1964-10-18 14:00 | 62.36 | 28 | 673 | 15 | 2000-10-18 14:00
6976 | 1964-10-18 15:00 | 62.36 | 29 | 540 | 15 | 2000-10-18 15:00
6977 | 1964-10-18 16:00 | 62.36 | 28 | 358 | 15 | 2000-10-18 16:00
6978 | 1964-10-18 17:00 | 55.34 | 34 | 143 | 15 | 2000-10-18 17:00
6979 | 1964-10-18 18:00 | 44.36 | 55 | 23 | 15 | 2000-10-18 18:00
6980 | 1964-10-18 19:00 | 40.4 | 70 | 0 | 15 | 2000-10-18 19:00
6981 | 1964-10-18 20:00 | 39.32 | 67 | 0 | 15 | 2000-10-18 20:00
6982 | 1964-10-18 21:00 | 37.34 | 67 | 0 | 36 | 2000-10-18 21:00
6983 | 1964-10-18 22:00 | 36.44 | 67 | 0 | 36 | 2000-10-18 22:00
6984 | 1964-10-18 23:00 | 33.38 | 72 | 0 | 36 | 2000-10-18 23:00
6985 | 1964-10-19 | 35.36 | 67 | 0 | 46 | 2000-10-19
6986 | 1964-10-19 01:00 | 31.4 | 75 | 0 | 52 | 2000-10-19 01:00
6987 | 1964-10-19 02:00 | 31.4 | 75 | 0 | 57 | 2000-10-19 02:00
6988 | 1964-10-19 03:00 | 30.32 | 78 | 0 | 36 | 2000-10-19 03:00
6989 | 1964-10-19 04:00 | 30.32 | 75 | 0 | 41 | 2000-10-19 04:00
6990 | 1964-10-19 05:00 | 30.32 | 75 | 0 | 52 | 2000-10-19 05:00
6991 | 1964-10-19 06:00 | 29.42 | 75 | 0 | 41 | 2000-10-19 06:00
6992 | 1964-10-19 07:00 | 31.4 | 72 | 66 | 36 | 2000-10-19 07:00
6993 | 1964-10-19 08:00 | 38.42 | 62 | 234 | 31 | 2000-10-19 08:00
6994 | 1964-10-19 09:00 | 49.4 | 44 | 436 | 41 | 2000-10-19 09:00
6995 | 1964-10-19 10:00 | 55.34 | 37 | 598 | 36 | 2000-10-19 10:00
6996 | 1964-10-19 11:00 | 60.38 | 30 | 707 | 31 | 2000-10-19 11:00
6997 | 1964-10-19 12:00 | 62.36 | 28 | 757 | 15 | 2000-10-19 12:00
6998 | 1964-10-19 13:00 | 64.34 | 24 | 743 | 36 | 2000-10-19 13:00
6999 | 1964-10-19 14:00 | 66.32 | 21 | 666 | 15 | 2000-10-19 14:00
7000 | 1964-10-19 15:00 | 66.32 | 22 | 533 | 15 | 2000-10-19 15:00
7001 | 1964-10-19 16:00 | 65.42 | 24 | 351 | 36 | 2000-10-19 16:00
7002 | 1964-10-19 17:00 | 56.42 | 40 | 136 | 15 | 2000-10-19 17:00
7003 | 1964-10-19 18:00 | 49.4 | 52 | 17 | 15 | 2000-10-19 18:00
7004 | 1964-10-19 19:00 | 45.44 | 56 | 0 | 15 | 2000-10-19 19:00
7005 | 1964-10-19 20:00 | 40.4 | 62 | 0 | 36 | 2000-10-19 20:00
7006 | 1964-10-19 21:00 | 37.34 | 67 | 0 | 46 | 2000-10-19 21:00
7007 | 1964-10-19 22:00 | 38.42 | 64 | 0 | 15 | 2000-10-19 22:00
7008 | 1964-10-19 23:00 | 36.44 | 67 | 0 | 41 | 2000-10-19 23:00
7009 | 1964-10-20 | 35.36 | 72 | 0 | 26 | 2000-10-20
7010 | 1964-10-20 01:00 | 34.46 | 69 | 0 | 46 | 2000-10-20 01:00
7011 | 1964-10-20 02:00 | 34.46 | 69 | 0 | 52 | 2000-10-20 02:00
7012 | 1964-10-20 03:00 | 32.48 | 72 | 0 | 46 | 2000-10-20 03:00
7013 | 1964-10-20 04:00 | 32.48 | 72 | 0 | 36 | 2000-10-20 04:00
7014 | 1964-10-20 05:00 | 32.48 | 75 | 0 | 46 | 2000-10-20 05:00
7015 | 1964-10-20 06:00 | 31.4 | 72 | 0 | 41 | 2000-10-20 06:00
7016 | 1964-10-20 07:00 | 31.4 | 75 | 60 | 36 | 2000-10-20 07:00
7017 | 1964-10-20 08:00 | 37.34 | 67 | 228 | 26 | 2000-10-20 08:00
7018 | 1964-10-20 09:00 | 47.42 | 49 | 430 | 26 | 2000-10-20 09:00
7019 | 1964-10-20 10:00 | 52.46 | 43 | 592 | 15 | 2000-10-20 10:00
7020 | 1964-10-20 11:00 | 56.42 | 37 | 701 | 15 | 2000-10-20 11:00
7021 | 1964-10-20 12:00 | 61.46 | 30 | 750 | 15 | 2000-10-20 12:00
7022 | 1964-10-20 13:00 | 63.44 | 28 | 736 | 15 | 2000-10-20 13:00
7023 | 1964-10-20 14:00 | 66.32 | 25 | 659 | 15 | 2000-10-20 14:00
7024 | 1964-10-20 15:00 | 66.32 | 25 | 525 | 15 | 2000-10-20 15:00
7025 | 1964-10-20 16:00 | 65.42 | 26 | 344 | 26 | 2000-10-20 16:00
7026 | 1964-10-20 17:00 | 59.48 | 33 | 129 | 26 | 2000-10-20 17:00
7027 | 1964-10-20 18:00 | 51.38 | 48 | 14 | 21 | 2000-10-20 18:00
7028 | 1964-10-20 19:00 | 43.46 | 70 | 0 | 36 | 2000-10-20 19:00
7029 | 1964-10-20 20:00 | 42.38 | 65 | 0 | 41 | 2000-10-20 20:00
7030 | 1964-10-20 21:00 | 39.32 | 70 | 0 | 36 | 2000-10-20 21:00
7031 | 1964-10-20 22:00 | 37.34 | 70 | 0 | 46 | 2000-10-20 22:00
7032 | 1964-10-20 23:00 | 35.36 | 72 | 0 | 31 | 2000-10-20 23:00
7033 | 1964-10-21 | 37.34 | 73 | 0 | 52 | 2000-10-21
7034 | 1964-10-21 01:00 | 34.46 | 72 | 0 | 31 | 2000-10-21 01:00
7035 | 1964-10-21 02:00 | 31.4 | 75 | 0 | 26 | 2000-10-21 02:00
7036 | 1964-10-21 03:00 | 30.32 | 75 | 0 | 21 | 2000-10-21 03:00
7037 | 1964-10-21 04:00 | 30.32 | 81 | 0 | 31 | 2000-10-21 04:00
7038 | 1964-10-21 05:00 | 30.32 | 75 | 0 | 21 | 2000-10-21 05:00
7039 | 1964-10-21 06:00 | 29.42 | 78 | 0 | 21 | 2000-10-21 06:00
7040 | 1964-10-21 07:00 | 29.42 | 78 | 59 | 15 | 2000-10-21 07:00
7041 | 1964-10-21 08:00 | 35.36 | 72 | 222 | 15 | 2000-10-21 08:00
7042 | 1964-10-21 09:00 | 43.46 | 60 | 424 | 15 | 2000-10-21 09:00
7043 | 1964-10-21 10:00 | 51.38 | 50 | 585 | 15 | 2000-10-21 10:00
7044 | 1964-10-21 11:00 | 56.42 | 43 | 694 | 21 | 2000-10-21 11:00
7045 | 1964-10-21 12:00 | 62.36 | 36 | 743 | 31 | 2000-10-21 12:00
7046 | 1964-10-21 13:00 | 65.42 | 29 | 729 | 15 | 2000-10-21 13:00
7047 | 1964-10-21 14:00 | 67.4 | 26 | 652 | 15 | 2000-10-21 14:00
7048 | 1964-10-21 15:00 | 68.48 | 26 | 518 | 26 | 2000-10-21 15:00
7049 | 1964-10-21 16:00 | 67.4 | 29 | 337 | 21 | 2000-10-21 16:00
7050 | 1964-10-21 17:00 | 61.46 | 39 | 122 | 21 | 2000-10-21 17:00
7051 | 1964-10-21 18:00 | 47.42 | 65 | 0 | 36 | 2000-10-21 18:00
7052 | 1964-10-21 19:00 | 43.46 | 73 | 0 | 36 | 2000-10-21 19:00
7053 | 1964-10-21 20:00 | 43.46 | 70 | 0 | 52 | 2000-10-21 20:00
7054 | 1964-10-21 21:00 | 40.4 | 70 | 0 | 21 | 2000-10-21 21:00
7055 | 1964-10-21 22:00 | 40.4 | 70 | 0 | 31 | 2000-10-21 22:00
7056 | 1964-10-21 23:00 | 38.42 | 70 | 0 | 46 | 2000-10-21 23:00
7057 | 1964-10-22 | 35.36 | 75 | 0 | 46 | 2000-10-22
7058 | 1964-10-22 01:00 | 35.36 | 75 | 0 | 46 | 2000-10-22 01:00
7059 | 1964-10-22 02:00 | 36.44 | 76 | 0 | 36 | 2000-10-22 02:00
7060 | 1964-10-22 03:00 | 35.36 | 75 | 0 | 41 | 2000-10-22 03:00
7061 | 1964-10-22 04:00 | 35.36 | 75 | 0 | 57 | 2000-10-22 04:00
7062 | 1964-10-22 05:00 | 36.44 | 76 | 0 | 62 | 2000-10-22 05:00
7063 | 1964-10-22 06:00 | 35.36 | 75 | 0 | 41 | 2000-10-22 06:00
7064 | 1964-10-22 07:00 | 33.38 | 82 | 57 | 46 | 2000-10-22 07:00
7065 | 1964-10-22 08:00 | 42.38 | 68 | 216 | 41 | 2000-10-22 08:00
7066 | 1964-10-22 09:00 | 53.36 | 55 | 418 | 41 | 2000-10-22 09:00
7067 | 1964-10-22 10:00 | 59.48 | 46 | 579 | 21 | 2000-10-22 10:00
7068 | 1964-10-22 11:00 | 65.42 | 34 | 688 | 26 | 2000-10-22 11:00
7069 | 1964-10-22 12:00 | 69.38 | 30 | 736 | 21 | 2000-10-22 12:00
7070 | 1964-10-22 13:00 | 70.46 | 27 | 722 | 26 | 2000-10-22 13:00
7071 | 1964-10-22 14:00 | 69.92 | 28 | 645 | 20 | 2000-10-22 14:00
7072 | 1964-10-22 15:00 | 69.38 | 29 | 511 | 15 | 2000-10-22 15:00
7073 | 1964-10-22 16:00 | 66.32 | 33 | 330 | 31 | 2000-10-22 16:00
7074 | 1964-10-22 17:00 | 62.36 | 38 | 119 | 15 | 2000-10-22 17:00
7075 | 1964-10-22 18:00 | 48.32 | 66 | 0 | 21 | 2000-10-22 18:00
7076 | 1964-10-22 19:00 | 44.36 | 70 | 0 | 52 | 2000-10-22 19:00
7077 | 1964-10-22 20:00 | 42.38 | 70 | 0 | 46 | 2000-10-22 20:00
7078 | 1964-10-22 21:00 | 42.38 | 70 | 0 | 52 | 2000-10-22 21:00
7079 | 1964-10-22 22:00 | 37.34 | 73 | 0 | 36 | 2000-10-22 22:00
7080 | 1964-10-22 23:00 | 37.34 | 73 | 0 | 41 | 2000-10-22 23:00
7081 | 1964-10-23 | 36.44 | 76 | 0 | 21 | 2000-10-23
7082 | 1964-10-23 01:00 | 34.46 | 78 | 0 | 15 | 2000-10-23 01:00
7083 | 1964-10-23 02:00 | 35.36 | 72 | 0 | 36 | 2000-10-23 02:00
7084 | 1964-10-23 03:00 | 33.38 | 78 | 0 | 31 | 2000-10-23 03:00
7085 | 1964-10-23 04:00 | 32.48 | 75 | 0 | 15 | 2000-10-23 04:00
7086 | 1964-10-23 05:00 | 32.48 | 78 | 0 | 15 | 2000-10-23 05:00
7087 | 1964-10-23 06:00 | 30.32 | 78 | 0 | 15 | 2000-10-23 06:00
7088 | 1964-10-23 07:00 | 31.4 | 78 | 55 | 15 | 2000-10-23 07:00
7089 | 1964-10-23 08:00 | 36.44 | 70 | 210 | 15 | 2000-10-23 08:00
7090 | 1964-10-23 09:00 | 47.42 | 52 | 412 | 15 | 2000-10-23 09:00
7091 | 1964-10-23 10:00 | 52.46 | 45 | 572 | 15 | 2000-10-23 10:00
7092 | 1964-10-23 11:00 | 56.42 | 43 | 681 | 21 | 2000-10-23 11:00
7093 | 1964-10-23 12:00 | 60.38 | 38 | 730 | 21 | 2000-10-23 12:00
7094 | 1964-10-23 13:00 | 63.44 | 37 | 715 | 21 | 2000-10-23 13:00
7095 | 1964-10-23 14:00 | 64.34 | 33 | 638 | 31 | 2000-10-23 14:00
7096 | 1964-10-23 15:00 | 64.34 | 33 | 504 | 21 | 2000-10-23 15:00
7097 | 1964-10-23 16:00 | 63.44 | 34 | 323 | 31 | 2000-10-23 16:00
7098 | 1964-10-23 17:00 | 57.32 | 42 | 116 | 26 | 2000-10-23 17:00
7099 | 1964-10-23 18:00 | 47.42 | 58 | 0 | 26 | 2000-10-23 18:00
7100 | 1964-10-23 19:00 | 42.38 | 70 | 0 | 31 | 2000-10-23 19:00
7101 | 1964-10-23 20:00 | 44.36 | 65 | 0 | 36 | 2000-10-23 20:00
7102 | 1964-10-23 21:00 | 40.4 | 73 | 0 | 31 | 2000-10-23 21:00
7103 | 1964-10-23 22:00 | 39.32 | 70 | 0 | 52 | 2000-10-23 22:00
7104 | 1964-10-23 23:00 | 38.42 | 73 | 0 | 21 | 2000-10-23 23:00
7105 | 1964-10-24 | 53.36 | 50 | 0 | 41 | 2000-10-24
7106 | 1964-10-24 01:00 | 35.36 | 75 | 0 | 31 | 2000-10-24 01:00
7107 | 1964-10-24 02:00 | 35.36 | 79 | 0 | 21 | 2000-10-24 02:00
7108 | 1964-10-24 03:00 | 36.44 | 79 | 0 | 0 | 2000-10-24 03:00
7109 | 1964-10-24 04:00 | 34.46 | 82 | 0 | 15 | 2000-10-24 04:00
7110 | 1964-10-24 05:00 | 34.46 | 78 | 0 | 15 | 2000-10-24 05:00
7111 | 1964-10-24 06:00 | 32.48 | 82 | 0 | 21 | 2000-10-24 06:00
7112 | 1964-10-24 07:00 | 33.38 | 78 | 50 | 15 | 2000-10-24 07:00
7113 | 1964-10-24 08:00 | 40.4 | 73 | 204 | 21 | 2000-10-24 08:00
7114 | 1964-10-24 09:00 | 47.96 | 61 | 405 | 21 | 2000-10-24 09:00
7115 | 1964-10-24 10:00 | 55.34 | 49 | 566 | 21 | 2000-10-24 10:00
7116 | 1964-10-24 11:00 | 57.32 | 47 | 674 | 15 | 2000-10-24 11:00
7117 | 1964-10-24 12:00 | 60.38 | 44 | 723 | 15 | 2000-10-24 12:00
7118 | 1964-10-24 13:00 | 63.44 | 40 | 708 | 21 | 2000-10-24 13:00
7119 | 1964-10-24 14:00 | 64.34 | 41 | 631 | 15 | 2000-10-24 14:00
7120 | 1964-10-24 15:00 | 65.42 | 40 | 498 | 15 | 2000-10-24 15:00
7121 | 1964-10-24 16:00 | 64.34 | 41 | 316 | 15 | 2000-10-24 16:00
7122 | 1964-10-24 17:00 | 60.38 | 48 | 113 | 15 | 2000-10-24 17:00
7123 | 1964-10-24 18:00 | 53.36 | 69 | 0 | 15 | 2000-10-24 18:00
7124 | 1964-10-24 19:00 | 51.38 | 66 | 0 | 15 | 2000-10-24 19:00
7125 | 1964-10-24 20:00 | 52.46 | 64 | 0 | 15 | 2000-10-24 20:00
7126 | 1964-10-24 21:00 | 49.4 | 66 | 0 | 0 | 2000-10-24 21:00
7127 | 1964-10-24 22:00 | 53.36 | 52 | 0 | 15 | 2000-10-24 22:00
7128 | 1964-10-24 23:00 | 53.36 | 52 | 0 | 31 | 2000-10-24 23:00
7129 | 1964-10-25 | 36.44 | 67 | 0 | 26 | 2000-10-25
7130 | 1964-10-25 01:00 | 53.36 | 48 | 0 | 21 | 2000-10-25 01:00
7131 | 1964-10-25 02:00 | 51.38 | 48 | 0 | 52 | 2000-10-25 02:00
7132 | 1964-10-25 03:00 | 50.48 | 46 | 0 | 62 | 2000-10-25 03:00
7133 | 1964-10-25 04:00 | 50.48 | 44 | 0 | 72 | 2000-10-25 04:00
7134 | 1964-10-25 05:00 | 49.4 | 42 | 0 | 15 | 2000-10-25 05:00
7135 | 1964-10-25 06:00 | 47.42 | 46 | 0 | 15 | 2000-10-25 06:00
7136 | 1964-10-25 07:00 | 44.36 | 51 | 48 | 15 | 2000-10-25 07:00
7137 | 1964-10-25 08:00 | 47.42 | 47 | 198 | 21 | 2000-10-25 08:00
7138 | 1964-10-25 09:00 | 52.46 | 41 | 399 | 15 | 2000-10-25 09:00
7139 | 1964-10-25 10:00 | 55.34 | 35 | 560 | 46 | 2000-10-25 10:00
7140 | 1964-10-25 11:00 | 56.42 | 31 | 668 | 46 | 2000-10-25 11:00
7141 | 1964-10-25 12:00 | 59.48 | 26 | 716 | 21 | 2000-10-25 12:00
7142 | 1964-10-25 13:00 | 58.4 | 27 | 701 | 15 | 2000-10-25 13:00
7143 | 1964-10-25 14:00 | 58.4 | 27 | 625 | 15 | 2000-10-25 14:00
7144 | 1964-10-25 15:00 | 58.4 | 24 | 491 | 15 | 2000-10-25 15:00
7145 | 1964-10-25 16:00 | 55.88 | 30 | 310 | 15 | 2000-10-25 16:00
7146 | 1964-10-25 17:00 | 53.36 | 35 | 110 | 15 | 2000-10-25 17:00
7147 | 1964-10-25 18:00 | 47.42 | 52 | 0 | 21 | 2000-10-25 18:00
7148 | 1964-10-25 19:00 | 43.46 | 58 | 0 | 41 | 2000-10-25 19:00
7149 | 1964-10-25 20:00 | 45.44 | 51 | 0 | 31 | 2000-10-25 20:00
7150 | 1964-10-25 21:00 | 47.42 | 47 | 0 | 41 | 2000-10-25 21:00
7151 | 1964-10-25 22:00 | 43.46 | 53 | 0 | 31 | 2000-10-25 22:00
7152 | 1964-10-25 23:00 | 43.46 | 53 | 0 | 31 | 2000-10-25 23:00
7153 | 1964-10-26 | 33.38 | 61 | 0 | 36 | 2000-10-26
7154 | 1964-10-26 01:00 | 31.4 | 72 | 0 | 36 | 2000-10-26 01:00
7155 | 1964-10-26 02:00 | 29.42 | 75 | 0 | 26 | 2000-10-26 02:00
7156 | 1964-10-26 03:00 | 29.42 | 75 | 0 | 26 | 2000-10-26 03:00
7157 | 1964-10-26 04:00 | 29.42 | 72 | 0 | 15 | 2000-10-26 04:00
7158 | 1964-10-26 05:00 | 29.42 | 72 | 0 | 15 | 2000-10-26 05:00
7159 | 1964-10-26 06:00 | 28.34 | 69 | 0 | 15 | 2000-10-26 06:00
7160 | 1964-10-26 07:00 | 31.4 | 63 | 46 | 0 | 2000-10-26 07:00
7161 | 1964-10-26 08:00 | 33.38 | 64 | 192 | 15 | 2000-10-26 08:00
7162 | 1964-10-26 09:00 | 46.34 | 44 | 393 | 26 | 2000-10-26 09:00
7163 | 1964-10-26 10:00 | 52.46 | 33 | 553 | 15 | 2000-10-26 10:00
7164 | 1964-10-26 11:00 | 53.36 | 34 | 661 | 15 | 2000-10-26 11:00
7165 | 1964-10-26 12:00 | 56.42 | 25 | 710 | 41 | 2000-10-26 12:00
7166 | 1964-10-26 13:00 | 56.42 | 22 | 695 | 26 | 2000-10-26 13:00
7167 | 1964-10-26 14:00 | 56.42 | 22 | 618 | 15 | 2000-10-26 14:00
7168 | 1964-10-26 15:00 | 58.4 | 23 | 484 | 41 | 2000-10-26 15:00
7169 | 1964-10-26 16:00 | 56.42 | 25 | 303 | 15 | 2000-10-26 16:00
7170 | 1964-10-26 17:00 | 49.4 | 34 | 104 | 26 | 2000-10-26 17:00
7171 | 1964-10-26 18:00 | 39.32 | 48 | 0 | 15 | 2000-10-26 18:00
7172 | 1964-10-26 19:00 | 36.44 | 59 | 0 | 31 | 2000-10-26 19:00
7173 | 1964-10-26 20:00 | 35.36 | 59 | 0 | 36 | 2000-10-26 20:00
7174 | 1964-10-26 21:00 | 33.38 | 61 | 0 | 36 | 2000-10-26 21:00
7175 | 1964-10-26 22:00 | 34.46 | 59 | 0 | 46 | 2000-10-26 22:00
7176 | 1964-10-26 23:00 | 35.36 | 56 | 0 | 52 | 2000-10-26 23:00
7177 | 1964-10-27 | 45.44 | 58 | 0 | 21 | 2000-10-27
7178 | 1964-10-27 01:00 | 33.38 | 59 | 0 | 15 | 2000-10-27 01:00
7179 | 1964-10-27 02:00 | 34.46 | 61 | 0 | 36 | 2000-10-27 02:00
7180 | 1964-10-27 03:00 | 36.44 | 59 | 0 | 36 | 2000-10-27 03:00
7181 | 1964-10-27 04:00 | 39.32 | 57 | 0 | 36 | 2000-10-27 04:00
7182 | 1964-10-27 05:00 | 40.4 | 55 | 0 | 36 | 2000-10-27 05:00
7183 | 1964-10-27 06:00 | 43.46 | 45 | 0 | 15 | 2000-10-27 06:00
7184 | 1964-10-27 07:00 | 42.38 | 49 | 44 | 15 | 2000-10-27 07:00
7185 | 1964-10-27 08:00 | 43.46 | 47 | 186 | 15 | 2000-10-27 08:00
7186 | 1964-10-27 09:00 | 42.38 | 68 | 387 | 15 | 2000-10-27 09:00
7187 | 1964-10-27 10:00 | 43.46 | 70 | 547 | 15 | 2000-10-27 10:00
7188 | 1964-10-27 11:00 | 44.36 | 60 | 655 | 15 | 2000-10-27 11:00
7189 | 1964-10-27 12:00 | 46.34 | 49 | 703 | 15 | 2000-10-27 12:00
7190 | 1964-10-27 13:00 | 47.42 | 46 | 688 | 15 | 2000-10-27 13:00
7191 | 1964-10-27 14:00 | 48.32 | 42 | 611 | 15 | 2000-10-27 14:00
7192 | 1964-10-27 15:00 | 48.32 | 42 | 477 | 15 | 2000-10-27 15:00
7193 | 1964-10-27 16:00 | 48.32 | 42 | 297 | 15 | 2000-10-27 16:00
7194 | 1964-10-27 17:00 | 46.34 | 51 | 101 | 21 | 2000-10-27 17:00
7195 | 1964-10-27 18:00 | 46.34 | 51 | 0 | 15 | 2000-10-27 18:00
7196 | 1964-10-27 19:00 | 45.44 | 53 | 0 | 15 | 2000-10-27 19:00
7197 | 1964-10-27 20:00 | 44.36 | 60 | 0 | 15 | 2000-10-27 20:00
7198 | 1964-10-27 21:00 | 44.36 | 63 | 0 | 21 | 2000-10-27 21:00
7199 | 1964-10-27 22:00 | 45.44 | 58 | 0 | 21 | 2000-10-27 22:00
7200 | 1964-10-27 23:00 | 45.44 | 58 | 0 | 26 | 2000-10-27 23:00
7201 | 1964-10-28 | 42.38 | 73 | 0 | 26 | 2000-10-28
7202 | 1964-10-28 01:00 | 43.46 | 68 | 0 | 21 | 2000-10-28 01:00
7203 | 1964-10-28 02:00 | 43.46 | 68 | 0 | 15 | 2000-10-28 02:00
7204 | 1964-10-28 03:00 | 43.46 | 65 | 0 | 15 | 2000-10-28 03:00
7205 | 1964-10-28 04:00 | 43.46 | 68 | 0 | 15 | 2000-10-28 04:00
7206 | 1964-10-28 05:00 | 43.46 | 65 | 0 | 15 | 2000-10-28 05:00
7207 | 1964-10-28 06:00 | 39.32 | 70 | 0 | 15 | 2000-10-28 06:00
7208 | 1964-10-28 07:00 | 42.38 | 68 | 39 | 15 | 2000-10-28 07:00
7209 | 1964-10-28 08:00 | 42.38 | 68 | 180 | 15 | 2000-10-28 08:00
7210 | 1964-10-28 09:00 | 46.34 | 53 | 381 | 15 | 2000-10-28 09:00
7211 | 1964-10-28 10:00 | 49.4 | 46 | 541 | 21 | 2000-10-28 10:00
7212 | 1964-10-28 11:00 | 51.38 | 46 | 648 | 21 | 2000-10-28 11:00
7213 | 1964-10-28 12:00 | 53.36 | 41 | 696 | 15 | 2000-10-28 12:00
7214 | 1964-10-28 13:00 | 53.36 | 45 | 681 | 15 | 2000-10-28 13:00
7215 | 1964-10-28 14:00 | 55.34 | 45 | 604 | 15 | 2000-10-28 14:00
7216 | 1964-10-28 15:00 | 55.34 | 45 | 471 | 21 | 2000-10-28 15:00
7217 | 1964-10-28 16:00 | 54.44 | 47 | 290 | 15 | 2000-10-28 16:00
7218 | 1964-10-28 17:00 | 50.48 | 54 | 99 | 15 | 2000-10-28 17:00
7219 | 1964-10-28 18:00 | 43.46 | 65 | 0 | 21 | 2000-10-28 18:00
7220 | 1964-10-28 19:00 | 39.32 | 73 | 0 | 31 | 2000-10-28 19:00
7221 | 1964-10-28 20:00 | 43.46 | 68 | 0 | 26 | 2000-10-28 20:00
7222 | 1964-10-28 21:00 | 43.46 | 70 | 0 | 21 | 2000-10-28 21:00
7223 | 1964-10-28 22:00 | 45.44 | 65 | 0 | 21 | 2000-10-28 22:00
7224 | 1964-10-28 23:00 | 42.38 | 73 | 0 | 26 | 2000-10-28 23:00
7225 | 1964-10-29 | 47.42 | 89 | 0 | 15 | 2000-10-29
7226 | 1964-10-29 01:00 | 43.46 | 70 | 0 | 21 | 2000-10-29 01:00
7227 | 1964-10-29 02:00 | 44.36 | 68 | 0 | 26 | 2000-10-29 02:00
7228 | 1964-10-29 03:00 | 44.36 | 70 | 0 | 26 | 2000-10-29 03:00
7229 | 1964-10-29 04:00 | 46.34 | 65 | 0 | 15 | 2000-10-29 04:00
7230 | 1964-10-29 05:00 | 45.44 | 68 | 0 | 15 | 2000-10-29 05:00
7231 | 1964-10-29 06:00 | 43.46 | 73 | 0 | 15 | 2000-10-29 06:00
7232 | 1964-10-29 07:00 | 42.38 | 73 | 37 | 15 | 2000-10-29 07:00
7233 | 1964-10-29 08:00 | 45.44 | 71 | 174 | 15 | 2000-10-29 08:00
7234 | 1964-10-29 09:00 | 48.32 | 68 | 374 | 15 | 2000-10-29 09:00
7235 | 1964-10-29 10:00 | 51.38 | 61 | 534 | 21 | 2000-10-29 10:00
7236 | 1964-10-29 11:00 | 56.42 | 51 | 642 | 15 | 2000-10-29 11:00
7237 | 1964-10-29 12:00 | 56.42 | 53 | 690 | 15 | 2000-10-29 12:00
7238 | 1964-10-29 13:00 | 56.42 | 53 | 675 | 26 | 2000-10-29 13:00
7239 | 1964-10-29 14:00 | 56.42 | 53 | 598 | 31 | 2000-10-29 14:00
7240 | 1964-10-29 15:00 | 54.44 | 59 | 464 | 36 | 2000-10-29 15:00
7241 | 1964-10-29 16:00 | 52.46 | 66 | 284 | 41 | 2000-10-29 16:00
7242 | 1964-10-29 17:00 | 51.38 | 69 | 97 | 36 | 2000-10-29 17:00
7243 | 1964-10-29 18:00 | 50.48 | 77 | 0 | 15 | 2000-10-29 18:00
7244 | 1964-10-29 19:00 | 49.4 | 86 | 0 | 15 | 2000-10-29 19:00
7245 | 1964-10-29 20:00 | 49.4 | 86 | 0 | 15 | 2000-10-29 20:00
7246 | 1964-10-29 21:00 | 48.32 | 89 | 0 | 15 | 2000-10-29 21:00
7247 | 1964-10-29 22:00 | 48.32 | 89 | 0 | 15 | 2000-10-29 22:00
7248 | 1964-10-29 23:00 | 47.42 | 89 | 0 | 10 | 2000-10-29 23:00
7249 | 1964-10-30 | 42.38 | 86 | 0 | 31 | 2000-10-30
7250 | 1964-10-30 01:00 | 41.48 | 89 | 0 | 31 | 2000-10-30 01:00
7251 | 1964-10-30 02:00 | 39.32 | 92 | 0 | 21 | 2000-10-30 02:00
7252 | 1964-10-30 03:00 | 41.48 | 93 | 0 | 15 | 2000-10-30 03:00
7253 | 1964-10-30 04:00 | 43.46 | 89 | 0 | 15 | 2000-10-30 04:00
7254 | 1964-10-30 05:00 | 43.46 | 93 | 0 | 15 | 2000-10-30 05:00
7255 | 1964-10-30 06:00 | 44.36 | 93 | 0 | 21 | 2000-10-30 06:00
7256 | 1964-10-30 07:00 | 44.36 | 93 | 35 | 15 | 2000-10-30 07:00
7257 | 1964-10-30 08:00 | 45.44 | 93 | 168 | 15 | 2000-10-30 08:00
7258 | 1964-10-30 09:00 | 45.44 | 96 | 368 | 21 | 2000-10-30 09:00
7259 | 1964-10-30 10:00 | 46.34 | 93 | 528 | 21 | 2000-10-30 10:00
7260 | 1964-10-30 11:00 | 48.32 | 93 | 635 | 15 | 2000-10-30 11:00
7261 | 1964-10-30 12:00 | 51.38 | 86 | 683 | 0 | 2000-10-30 12:00
7262 | 1964-10-30 13:00 | 56.42 | 77 | 668 | 21 | 2000-10-30 13:00
7263 | 1964-10-30 14:00 | 60.38 | 72 | 591 | 21 | 2000-10-30 14:00
7264 | 1964-10-30 15:00 | 62.36 | 62 | 458 | 15 | 2000-10-30 15:00
7265 | 1964-10-30 16:00 | 61.46 | 65 | 277 | 31 | 2000-10-30 16:00
7266 | 1964-10-30 17:00 | 57.32 | 69 | 94 | 26 | 2000-10-30 17:00
7267 | 1964-10-30 18:00 | 49.4 | 89 | 0 | 26 | 2000-10-30 18:00
7268 | 1964-10-30 19:00 | 49.4 | 86 | 0 | 31 | 2000-10-30 19:00
7269 | 1964-10-30 20:00 | 47.42 | 89 | 0 | 36 | 2000-10-30 20:00
7270 | 1964-10-30 21:00 | 46.34 | 86 | 0 | 15 | 2000-10-30 21:00
7271 | 1964-10-30 22:00 | 41.48 | 89 | 0 | 26 | 2000-10-30 22:00
7272 | 1964-10-30 23:00 | 40.4 | 93 | 0 | 41 | 2000-10-30 23:00
7273 | 1964-10-31 | 38.06 | 93 | 0 | 27 | 2000-10-31
7274 | 1964-10-31 01:00 | 39.32 | 89 | 0 | 26 | 2000-10-31 01:00
7275 | 1964-10-31 02:00 | 37.34 | 89 | 0 | 21 | 2000-10-31 02:00
7276 | 1964-10-31 03:00 | 38.42 | 85 | 0 | 46 | 2000-10-31 03:00
7277 | 1964-10-31 04:00 | 37.34 | 89 | 0 | 15 | 2000-10-31 04:00
7278 | 1964-10-31 05:00 | 35.36 | 89 | 0 | 21 | 2000-10-31 05:00
7279 | 1964-10-31 06:00 | 35.36 | 85 | 0 | 21 | 2000-10-31 06:00
7280 | 1964-10-31 07:00 | 35.36 | 85 | 33 | 26 | 2000-10-31 07:00
7281 | 1964-10-31 08:00 | 38.42 | 86 | 163 | 20 | 2000-10-31 08:00
7282 | 1964-10-31 09:00 | 41.48 | 86 | 362 | 15 | 2000-10-31 09:00
7283 | 1964-10-31 10:00 | 43.46 | 89 | 521 | 15 | 2000-10-31 10:00
7284 | 1964-10-31 11:00 | 44.36 | 89 | 629 | 21 | 2000-10-31 11:00
7285 | 1964-10-31 12:00 | 49.4 | 83 | 677 | 15 | 2000-10-31 12:00
7286 | 1964-10-31 13:00 | 51.38 | 77 | 662 | 0 | 2000-10-31 13:00
7287 | 1964-10-31 14:00 | 53.36 | 74 | 585 | 15 | 2000-10-31 14:00
7288 | 1964-10-31 15:00 | 53.36 | 74 | 452 | 21 | 2000-10-31 15:00
7289 | 1964-10-31 16:00 | 53.36 | 74 | 271 | 26 | 2000-10-31 16:00
7290 | 1964-10-31 17:00 | 50.48 | 83 | 89 | 10 | 2000-10-31 17:00
7291 | 1964-10-31 18:00 | 46.34 | 83 | 0 | 10 | 2000-10-31 18:00
7292 | 1964-10-31 19:00 | 42.56 | 92 | 0 | 22 | 2000-10-31 19:00
7293 | 1964-10-31 20:00 | 41.66 | 90 | 0 | 37 | 2000-10-31 20:00
7294 | 1964-10-31 21:00 | 39.68 | 91 | 0 | 30 | 2000-10-31 21:00
7295 | 1964-10-31 22:00 | 39.14 | 91 | 0 | 30 | 2000-10-31 22:00
7296 | 1964-10-31 23:00 | 38.6 | 92 | 0 | 26 | 2000-10-31 23:00
7297 | 1986-11-01 | 35.36 | 96 | 0 | 31 | 2000-11-01
7298 | 1986-11-01 01:00 | 36.8 | 94 | 0 | 30 | 2000-11-01 01:00
7299 | 1986-11-01 02:00 | 36.08 | 95 | 0 | 29 | 2000-11-01 02:00
7300 | 1986-11-01 03:00 | 35.36 | 94 | 0 | 27 | 2000-11-01 03:00
7301 | 1986-11-01 04:00 | 33.92 | 95 | 0 | 33 | 2000-11-01 04:00
7302 | 1986-11-01 05:00 | 33.92 | 95 | 0 | 45 | 2000-11-01 05:00
7303 | 1986-11-01 06:00 | 33.2 | 95 | 0 | 35 | 2000-11-01 06:00
7304 | 1986-11-01 07:00 | 30.32 | 96 | 33 | 36 | 2000-11-01 07:00
7305 | 1986-11-01 08:00 | 33.38 | 96 | 163 | 26 | 2000-11-01 08:00
7306 | 1986-11-01 09:00 | 40.4 | 93 | 362 | 21 | 2000-11-01 09:00
7307 | 1986-11-01 10:00 | 45.44 | 83 | 521 | 15 | 2000-11-01 10:00
7308 | 1986-11-01 11:00 | 50.48 | 72 | 629 | 15 | 2000-11-01 11:00
7309 | 1986-11-01 12:00 | 52.46 | 72 | 677 | 36 | 2000-11-01 12:00
7310 | 1986-11-01 13:00 | 52.46 | 72 | 662 | 26 | 2000-11-01 13:00
7311 | 1986-11-01 14:00 | 55.34 | 67 | 585 | 41 | 2000-11-01 14:00
7312 | 1986-11-01 15:00 | 55.34 | 62 | 452 | 36 | 2000-11-01 15:00
7313 | 1986-11-01 16:00 | 54.44 | 67 | 271 | 31 | 2000-11-01 16:00
7314 | 1986-11-01 17:00 | 50.48 | 74 | 89 | 21 | 2000-11-01 17:00
7315 | 1986-11-01 18:00 | 42.38 | 86 | 0 | 21 | 2000-11-01 18:00
7316 | 1986-11-01 19:00 | 40.4 | 93 | 0 | 36 | 2000-11-01 19:00
7317 | 1986-11-01 20:00 | 36.44 | 96 | 0 | 31 | 2000-11-01 20:00
7318 | 1986-11-01 21:00 | 35.36 | 100 | 0 | 36 | 2000-11-01 21:00
7319 | 1986-11-01 22:00 | 34.46 | 100 | 0 | 31 | 2000-11-01 22:00
7320 | 1986-11-01 23:00 | 34.46 | 96 | 0 | 36 | 2000-11-01 23:00
7321 | 1986-11-02 | 44.36 | 93 | 0 | 31 | 2000-11-02
7322 | 1986-11-02 01:00 | 35.36 | 96 | 0 | 15 | 2000-11-02 01:00
7323 | 1986-11-02 02:00 | 33.38 | 96 | 0 | 21 | 2000-11-02 02:00
7324 | 1986-11-02 03:00 | 30.32 | 100 | 0 | 26 | 2000-11-02 03:00
7325 | 1986-11-02 04:00 | 32.48 | 100 | 0 | 21 | 2000-11-02 04:00
7326 | 1986-11-02 05:00 | 33.38 | 100 | 0 | 0 | 2000-11-02 05:00
7327 | 1986-11-02 06:00 | 32.48 | 100 | 0 | 21 | 2000-11-02 06:00
7328 | 1986-11-02 07:00 | 32.48 | 100 | 28 | 15 | 2000-11-02 07:00
7329 | 1986-11-02 08:00 | 34.46 | 100 | 157 | 0 | 2000-11-02 08:00
7330 | 1986-11-02 09:00 | 36.44 | 100 | 356 | 15 | 2000-11-02 09:00
7331 | 1986-11-02 10:00 | 38.42 | 100 | 515 | 15 | 2000-11-02 10:00
7332 | 1986-11-02 11:00 | 42.38 | 96 | 622 | 0 | 2000-11-02 11:00
7333 | 1986-11-02 12:00 | 43.46 | 93 | 670 | 21 | 2000-11-02 12:00
7334 | 1986-11-02 13:00 | 47.42 | 86 | 655 | 21 | 2000-11-02 13:00
7335 | 1986-11-02 14:00 | 48.32 | 80 | 578 | 21 | 2000-11-02 14:00
7336 | 1986-11-02 15:00 | 48.32 | 83 | 445 | 26 | 2000-11-02 15:00
7337 | 1986-11-02 16:00 | 47.42 | 83 | 265 | 21 | 2000-11-02 16:00
7338 | 1986-11-02 17:00 | 46.34 | 86 | 86 | 21 | 2000-11-02 17:00
7339 | 1986-11-02 18:00 | 46.34 | 86 | 0 | 26 | 2000-11-02 18:00
7340 | 1986-11-02 19:00 | 45.44 | 89 | 0 | 21 | 2000-11-02 19:00
7341 | 1986-11-02 20:00 | 45.44 | 89 | 0 | 0 | 2000-11-02 20:00
7342 | 1986-11-02 21:00 | 46.34 | 86 | 0 | 21 | 2000-11-02 21:00
7343 | 1986-11-02 22:00 | 45.44 | 89 | 0 | 15 | 2000-11-02 22:00
7344 | 1986-11-02 23:00 | 45.44 | 93 | 0 | 0 | 2000-11-02 23:00
7345 | 1986-11-03 | 44.36 | 86 | 0 | 21 | 2000-11-03
7346 | 1986-11-03 01:00 | 44.36 | 93 | 0 | 26 | 2000-11-03 01:00
7347 | 1986-11-03 02:00 | 44.36 | 89 | 0 | 15 | 2000-11-03 02:00
7348 | 1986-11-03 03:00 | 43.46 | 93 | 0 | 0 | 2000-11-03 03:00
7349 | 1986-11-03 04:00 | 43.46 | 96 | 0 | 0 | 2000-11-03 04:00
7350 | 1986-11-03 05:00 | 43.46 | 93 | 0 | 0 | 2000-11-03 05:00
7351 | 1986-11-03 06:00 | 43.46 | 93 | 0 | 15 | 2000-11-03 06:00
7352 | 1986-11-03 07:00 | 44.36 | 83 | 26 | 21 | 2000-11-03 07:00
7353 | 1986-11-03 08:00 | 44.36 | 86 | 151 | 26 | 2000-11-03 08:00
7354 | 1986-11-03 09:00 | 45.44 | 80 | 350 | 15 | 2000-11-03 09:00
7355 | 1986-11-03 10:00 | 46.34 | 77 | 509 | 15 | 2000-11-03 10:00
7356 | 1986-11-03 11:00 | 46.34 | 77 | 616 | 0 | 2000-11-03 11:00
7357 | 1986-11-03 12:00 | 46.34 | 77 | 664 | 15 | 2000-11-03 12:00
7358 | 1986-11-03 13:00 | 46.34 | 77 | 649 | 0 | 2000-11-03 13:00
7359 | 1986-11-03 14:00 | 46.34 | 77 | 572 | 15 | 2000-11-03 14:00
7360 | 1986-11-03 15:00 | 46.34 | 77 | 439 | 21 | 2000-11-03 15:00
7361 | 1986-11-03 16:00 | 45.44 | 83 | 259 | 21 | 2000-11-03 16:00
7362 | 1986-11-03 17:00 | 45.44 | 83 | 84 | 21 | 2000-11-03 17:00
7363 | 1986-11-03 18:00 | 45.44 | 83 | 0 | 0 | 2000-11-03 18:00
7364 | 1986-11-03 19:00 | 44.36 | 86 | 0 | 0 | 2000-11-03 19:00
7365 | 1986-11-03 20:00 | 45.44 | 80 | 0 | 21 | 2000-11-03 20:00
7366 | 1986-11-03 21:00 | 45.44 | 80 | 0 | 0 | 2000-11-03 21:00
7367 | 1986-11-03 22:00 | 44.36 | 86 | 0 | 0 | 2000-11-03 22:00
7368 | 1986-11-03 23:00 | 44.36 | 86 | 0 | 0 | 2000-11-03 23:00
7369 | 1986-11-04 | 42.38 | 89 | 0 | 15 | 2000-11-04
7370 | 1986-11-04 01:00 | 44.36 | 86 | 0 | 15 | 2000-11-04 01:00
7371 | 1986-11-04 02:00 | 43.46 | 89 | 0 | 21 | 2000-11-04 02:00
7372 | 1986-11-04 03:00 | 43.46 | 89 | 0 | 0 | 2000-11-04 03:00
7373 | 1986-11-04 04:00 | 43.46 | 89 | 0 | 0 | 2000-11-04 04:00
7374 | 1986-11-04 05:00 | 43.46 | 89 | 0 | 15 | 2000-11-04 05:00
7375 | 1986-11-04 06:00 | 43.46 | 89 | 0 | 15 | 2000-11-04 06:00
7376 | 1986-11-04 07:00 | 43.46 | 89 | 24 | 0 | 2000-11-04 07:00
7377 | 1986-11-04 08:00 | 43.46 | 89 | 145 | 21 | 2000-11-04 08:00
7378 | 1986-11-04 09:00 | 44.36 | 86 | 344 | 26 | 2000-11-04 09:00
7379 | 1986-11-04 10:00 | 44.36 | 86 | 503 | 21 | 2000-11-04 10:00
7380 | 1986-11-04 11:00 | 44.36 | 89 | 610 | 21 | 2000-11-04 11:00
7381 | 1986-11-04 12:00 | 44.36 | 89 | 657 | 15 | 2000-11-04 12:00
7382 | 1986-11-04 13:00 | 44.36 | 89 | 642 | 0 | 2000-11-04 13:00
7383 | 1986-11-04 14:00 | 45.44 | 86 | 566 | 15 | 2000-11-04 14:00
7384 | 1986-11-04 15:00 | 45.44 | 86 | 433 | 15 | 2000-11-04 15:00
7385 | 1986-11-04 16:00 | 44.36 | 89 | 253 | 15 | 2000-11-04 16:00
7386 | 1986-11-04 17:00 | 44.36 | 86 | 83 | 26 | 2000-11-04 17:00
7387 | 1986-11-04 18:00 | 44.36 | 86 | 0 | 21 | 2000-11-04 18:00
7388 | 1986-11-04 19:00 | 43.46 | 89 | 0 | 0 | 2000-11-04 19:00
7389 | 1986-11-04 20:00 | 43.46 | 89 | 0 | 21 | 2000-11-04 20:00
7390 | 1986-11-04 21:00 | 43.46 | 89 | 0 | 15 | 2000-11-04 21:00
7391 | 1986-11-04 22:00 | 43.46 | 89 | 0 | 15 | 2000-11-04 22:00
7392 | 1986-11-04 23:00 | 42.38 | 89 | 0 | 21 | 2000-11-04 23:00
7393 | 1986-11-05 | 46.34 | 61 | 0 | 36 | 2000-11-05
7394 | 1986-11-05 01:00 | 42.38 | 89 | 0 | 15 | 2000-11-05 01:00
7395 | 1986-11-05 02:00 | 41.48 | 93 | 0 | 15 | 2000-11-05 02:00
7396 | 1986-11-05 03:00 | 42.38 | 89 | 0 | 21 | 2000-11-05 03:00
7397 | 1986-11-05 04:00 | 41.48 | 93 | 0 | 0 | 2000-11-05 04:00
7398 | 1986-11-05 05:00 | 41.48 | 93 | 0 | 31 | 2000-11-05 05:00
7399 | 1986-11-05 06:00 | 41.48 | 93 | 0 | 15 | 2000-11-05 06:00
7400 | 1986-11-05 07:00 | 41.48 | 96 | 23 | 0 | 2000-11-05 07:00
7401 | 1986-11-05 08:00 | 41.48 | 93 | 139 | 15 | 2000-11-05 08:00
7402 | 1986-11-05 09:00 | 42.38 | 93 | 338 | 15 | 2000-11-05 09:00
7403 | 1986-11-05 10:00 | 43.46 | 89 | 496 | 15 | 2000-11-05 10:00
7404 | 1986-11-05 11:00 | 49.4 | 74 | 603 | 31 | 2000-11-05 11:00
7405 | 1986-11-05 12:00 | 53.36 | 67 | 651 | 36 | 2000-11-05 12:00
7406 | 1986-11-05 13:00 | 50.48 | 64 | 636 | 57 | 2000-11-05 13:00
7407 | 1986-11-05 14:00 | 52.46 | 53 | 560 | 67 | 2000-11-05 14:00
7408 | 1986-11-05 15:00 | 52.46 | 53 | 427 | 26 | 2000-11-05 15:00
7409 | 1986-11-05 16:00 | 51.38 | 55 | 248 | 67 | 2000-11-05 16:00
7410 | 1986-11-05 17:00 | 50.48 | 57 | 77 | 57 | 2000-11-05 17:00
7411 | 1986-11-05 18:00 | 45.44 | 71 | 0 | 46 | 2000-11-05 18:00
7412 | 1986-11-05 19:00 | 49.4 | 57 | 0 | 72 | 2000-11-05 19:00
7413 | 1986-11-05 20:00 | 49.4 | 57 | 0 | 77 | 2000-11-05 20:00
7414 | 1986-11-05 21:00 | 50.48 | 55 | 0 | 62 | 2000-11-05 21:00
7415 | 1986-11-05 22:00 | 49.4 | 57 | 0 | 88 | 2000-11-05 22:00
7416 | 1986-11-05 23:00 | 42.38 | 74 | 0 | 31 | 2000-11-05 23:00
7417 | 1986-11-06 | 36.44 | 86 | 0 | 26 | 2000-11-06
7418 | 1986-11-06 01:00 | 34.46 | 85 | 0 | 52 | 2000-11-06 01:00
7419 | 1986-11-06 02:00 | 32.48 | 89 | 0 | 31 | 2000-11-06 02:00
7420 | 1986-11-06 03:00 | 33.38 | 89 | 0 | 15 | 2000-11-06 03:00
7421 | 1986-11-06 04:00 | 34.46 | 85 | 0 | 36 | 2000-11-06 04:00
7422 | 1986-11-06 05:00 | 42.38 | 71 | 0 | 57 | 2000-11-06 05:00
7423 | 1986-11-06 06:00 | 45.44 | 63 | 0 | 77 | 2000-11-06 06:00
7424 | 1986-11-06 07:00 | 46.34 | 61 | 17 | 93 | 2000-11-06 07:00
7425 | 1986-11-06 08:00 | 43.46 | 68 | 133 | 26 | 2000-11-06 08:00
7426 | 1986-11-06 09:00 | 49.4 | 52 | 332 | 36 | 2000-11-06 09:00
7427 | 1986-11-06 10:00 | 52.46 | 45 | 490 | 52 | 2000-11-06 10:00
7428 | 1986-11-06 11:00 | 53.36 | 40 | 597 | 88 | 2000-11-06 11:00
7429 | 1986-11-06 12:00 | 55.34 | 36 | 645 | 62 | 2000-11-06 12:00
7430 | 1986-11-06 13:00 | 53.36 | 35 | 630 | 62 | 2000-11-06 13:00
7431 | 1986-11-06 14:00 | 53.36 | 37 | 554 | 57 | 2000-11-06 14:00
7432 | 1986-11-06 15:00 | 51.38 | 47 | 421 | 46 | 2000-11-06 15:00
7433 | 1986-11-06 16:00 | 50.48 | 45 | 242 | 46 | 2000-11-06 16:00
7434 | 1986-11-06 17:00 | 48.32 | 50 | 76 | 52 | 2000-11-06 17:00
7435 | 1986-11-06 18:00 | 46.34 | 52 | 0 | 31 | 2000-11-06 18:00
7436 | 1986-11-06 19:00 | 43.46 | 63 | 0 | 21 | 2000-11-06 19:00
7437 | 1986-11-06 20:00 | 42.38 | 68 | 0 | 36 | 2000-11-06 20:00
7438 | 1986-11-06 21:00 | 41.48 | 71 | 0 | 26 | 2000-11-06 21:00
7439 | 1986-11-06 22:00 | 37.34 | 82 | 0 | 21 | 2000-11-06 22:00
7440 | 1986-11-06 23:00 | 39.32 | 76 | 0 | 31 | 2000-11-06 23:00
7441 | 1986-11-07 | 24.38 | 81 | 0 | 0 | 2000-11-07
7442 | 1986-11-07 01:00 | 36.44 | 86 | 0 | 21 | 2000-11-07 01:00
7443 | 1986-11-07 02:00 | 38.42 | 86 | 0 | 26 | 2000-11-07 02:00
7444 | 1986-11-07 03:00 | 39.32 | 82 | 0 | 26 | 2000-11-07 03:00
7445 | 1986-11-07 04:00 | 39.32 | 86 | 0 | 36 | 2000-11-07 04:00
7446 | 1986-11-07 05:00 | 41.48 | 73 | 0 | 62 | 2000-11-07 05:00
7447 | 1986-11-07 06:00 | 39.32 | 73 | 0 | 21 | 2000-11-07 06:00
7448 | 1986-11-07 07:00 | 40.4 | 70 | 16 | 57 | 2000-11-07 07:00
7449 | 1986-11-07 08:00 | 41.48 | 65 | 127 | 67 | 2000-11-07 08:00
7450 | 1986-11-07 09:00 | 46.34 | 54 | 325 | 57 | 2000-11-07 09:00
7451 | 1986-11-07 10:00 | 46.34 | 54 | 484 | 62 | 2000-11-07 10:00
7452 | 1986-11-07 11:00 | 48.32 | 44 | 591 | 82 | 2000-11-07 11:00
7453 | 1986-11-07 12:00 | 51.38 | 38 | 639 | 62 | 2000-11-07 12:00
7454 | 1986-11-07 13:00 | 50.48 | 36 | 624 | 82 | 2000-11-07 13:00
7455 | 1986-11-07 14:00 | 49.4 | 35 | 548 | 103 | 2000-11-07 14:00
7456 | 1986-11-07 15:00 | 49.4 | 32 | 416 | 82 | 2000-11-07 15:00
7457 | 1986-11-07 16:00 | 47.42 | 37 | 237 | 62 | 2000-11-07 16:00
7458 | 1986-11-07 17:00 | 43.46 | 47 | 74 | 62 | 2000-11-07 17:00
7459 | 1986-11-07 18:00 | 37.34 | 60 | 0 | 21 | 2000-11-07 18:00
7460 | 1986-11-07 19:00 | 30.32 | 75 | 0 | 26 | 2000-11-07 19:00
7461 | 1986-11-07 20:00 | 30.32 | 75 | 0 | 36 | 2000-11-07 20:00
7462 | 1986-11-07 21:00 | 29.42 | 75 | 0 | 15 | 2000-11-07 21:00
7463 | 1986-11-07 22:00 | 26.36 | 81 | 0 | 21 | 2000-11-07 22:00
7464 | 1986-11-07 23:00 | 25.46 | 81 | 0 | 31 | 2000-11-07 23:00
7465 | 1986-11-08 | 29.42 | 82 | 0 | 31 | 2000-11-08
7466 | 1986-11-08 01:00 | 21.32 | 85 | 0 | 15 | 2000-11-08 01:00
7467 | 1986-11-08 02:00 | 23.48 | 85 | 0 | 31 | 2000-11-08 02:00
7468 | 1986-11-08 03:00 | 26.36 | 85 | 0 | 26 | 2000-11-08 03:00
7469 | 1986-11-08 04:00 | 25.46 | 92 | 0 | 0 | 2000-11-08 04:00
7470 | 1986-11-08 05:00 | 23.48 | 88 | 0 | 0 | 2000-11-08 05:00
7471 | 1986-11-08 06:00 | 21.32 | 88 | 0 | 21 | 2000-11-08 06:00
7472 | 1986-11-08 07:00 | 20.42 | 88 | 14 | 26 | 2000-11-08 07:00
7473 | 1986-11-08 08:00 | 24.38 | 88 | 122 | 15 | 2000-11-08 08:00
7474 | 1986-11-08 09:00 | 30.32 | 85 | 319 | 15 | 2000-11-08 09:00
7475 | 1986-11-08 10:00 | 41.48 | 65 | 478 | 15 | 2000-11-08 10:00
7476 | 1986-11-08 11:00 | 44.36 | 56 | 585 | 15 | 2000-11-08 11:00
7477 | 1986-11-08 12:00 | 49.4 | 39 | 633 | 36 | 2000-11-08 12:00
7478 | 1986-11-08 13:00 | 50.48 | 30 | 618 | 46 | 2000-11-08 13:00
7479 | 1986-11-08 14:00 | 49.4 | 31 | 542 | 41 | 2000-11-08 14:00
7480 | 1986-11-08 15:00 | 46.34 | 33 | 410 | 46 | 2000-11-08 15:00
7481 | 1986-11-08 16:00 | 44.36 | 39 | 231 | 52 | 2000-11-08 16:00
7482 | 1986-11-08 17:00 | 38.42 | 53 | 69 | 31 | 2000-11-08 17:00
7483 | 1986-11-08 18:00 | 42.38 | 45 | 0 | 31 | 2000-11-08 18:00
7484 | 1986-11-08 19:00 | 37.34 | 57 | 0 | 26 | 2000-11-08 19:00
7485 | 1986-11-08 20:00 | 31.4 | 72 | 0 | 26 | 2000-11-08 20:00
7486 | 1986-11-08 21:00 | 30.32 | 79 | 0 | 21 | 2000-11-08 21:00
7487 | 1986-11-08 22:00 | 30.32 | 79 | 0 | 15 | 2000-11-08 22:00
7488 | 1986-11-08 23:00 | 30.32 | 79 | 0 | 26 | 2000-11-08 23:00
7489 | 1986-11-09 | 18.44 | 68 | 0 | 21 | 2000-11-09
7490 | 1986-11-09 01:00 | 29.42 | 82 | 0 | 21 | 2000-11-09 01:00
7491 | 1986-11-09 02:00 | 28.34 | 85 | 0 | 26 | 2000-11-09 02:00
7492 | 1986-11-09 03:00 | 30.32 | 82 | 0 | 31 | 2000-11-09 03:00
7493 | 1986-11-09 04:00 | 31.4 | 79 | 0 | 26 | 2000-11-09 04:00
7494 | 1986-11-09 05:00 | 32.48 | 56 | 0 | 36 | 2000-11-09 05:00
7495 | 1986-11-09 06:00 | 32.48 | 52 | 0 | 26 | 2000-11-09 06:00
7496 | 1986-11-09 07:00 | 30.32 | 52 | 0 | 21 | 2000-11-09 07:00
7497 | 1986-11-09 08:00 | 30.32 | 61 | 116 | 31 | 2000-11-09 08:00
7498 | 1986-11-09 09:00 | 31.4 | 50 | 314 | 31 | 2000-11-09 09:00
7499 | 1986-11-09 10:00 | 33.38 | 40 | 472 | 15 | 2000-11-09 10:00
7500 | 1986-11-09 11:00 | 33.38 | 38 | 579 | 31 | 2000-11-09 11:00
7501 | 1986-11-09 12:00 | 33.38 | 37 | 626 | 36 | 2000-11-09 12:00
7502 | 1986-11-09 13:00 | 34.46 | 37 | 612 | 15 | 2000-11-09 13:00
7503 | 1986-11-09 14:00 | 34.46 | 39 | 536 | 31 | 2000-11-09 14:00
7504 | 1986-11-09 15:00 | 34.46 | 35 | 404 | 36 | 2000-11-09 15:00
7505 | 1986-11-09 16:00 | 32.48 | 33 | 226 | 41 | 2000-11-09 16:00
7506 | 1986-11-09 17:00 | 31.4 | 28 | 68 | 36 | 2000-11-09 17:00
7507 | 1986-11-09 18:00 | 31.4 | 23 | 0 | 31 | 2000-11-09 18:00
7508 | 1986-11-09 19:00 | 31.4 | 25 | 0 | 21 | 2000-11-09 19:00
7509 | 1986-11-09 20:00 | 29.42 | 38 | 0 | 21 | 2000-11-09 20:00
7510 | 1986-11-09 21:00 | 28.34 | 41 | 0 | 21 | 2000-11-09 21:00
7511 | 1986-11-09 22:00 | 25.46 | 51 | 0 | 15 | 2000-11-09 22:00
7512 | 1986-11-09 23:00 | 24.38 | 42 | 0 | 21 | 2000-11-09 23:00
7513 | 1986-11-10 | 22.4 | 78 | 0 | 26 | 2000-11-10
7514 | 1986-11-10 01:00 | 14.48 | 81 | 0 | 31 | 2000-11-10 01:00
7515 | 1986-11-10 02:00 | 13.4 | 77 | 0 | 36 | 2000-11-10 02:00
7516 | 1986-11-10 03:00 | 15.38 | 74 | 0 | 31 | 2000-11-10 03:00
7517 | 1986-11-10 04:00 | 13.4 | 80 | 0 | 31 | 2000-11-10 04:00
7518 | 1986-11-10 05:00 | 13.4 | 80 | 0 | 31 | 2000-11-10 05:00
7519 | 1986-11-10 06:00 | 14.48 | 77 | 0 | 26 | 2000-11-10 06:00
7520 | 1986-11-10 07:00 | 14.48 | 81 | 0 | 26 | 2000-11-10 07:00
7521 | 1986-11-10 08:00 | 17.36 | 74 | 110 | 26 | 2000-11-10 08:00
7522 | 1986-11-10 09:00 | 23.48 | 58 | 308 | 0 | 2000-11-10 09:00
7523 | 1986-11-10 10:00 | 26.36 | 47 | 466 | 0 | 2000-11-10 10:00
7524 | 1986-11-10 11:00 | 28.34 | 39 | 573 | 0 | 2000-11-10 11:00
7525 | 1986-11-10 12:00 | 30.32 | 35 | 621 | 26 | 2000-11-10 12:00
7526 | 1986-11-10 13:00 | 33.38 | 34 | 606 | 26 | 2000-11-10 13:00
7527 | 1986-11-10 14:00 | 33.38 | 35 | 531 | 36 | 2000-11-10 14:00
7528 | 1986-11-10 15:00 | 32.48 | 38 | 399 | 36 | 2000-11-10 15:00
7529 | 1986-11-10 16:00 | 32.48 | 40 | 221 | 21 | 2000-11-10 16:00
7530 | 1986-11-10 17:00 | 31.4 | 43 | 67 | 15 | 2000-11-10 17:00
7531 | 1986-11-10 18:00 | 29.42 | 58 | 0 | 0 | 2000-11-10 18:00
7532 | 1986-11-10 19:00 | 27.44 | 63 | 0 | 15 | 2000-11-10 19:00
7533 | 1986-11-10 20:00 | 24.38 | 78 | 0 | 15 | 2000-11-10 20:00
7534 | 1986-11-10 21:00 | 23.48 | 75 | 0 | 0 | 2000-11-10 21:00
7535 | 1986-11-10 22:00 | 22.4 | 78 | 0 | 21 | 2000-11-10 22:00
7536 | 1986-11-10 23:00 | 23.48 | 78 | 0 | 21 | 2000-11-10 23:00
7537 | 1986-11-11 | 32.48 | 92 | 0 | 26 | 2000-11-11
7538 | 1986-11-11 01:00 | 21.32 | 81 | 0 | 21 | 2000-11-11 01:00
7539 | 1986-11-11 02:00 | 20.42 | 85 | 0 | 21 | 2000-11-11 02:00
7540 | 1986-11-11 03:00 | 23.48 | 78 | 0 | 21 | 2000-11-11 03:00
7541 | 1986-11-11 04:00 | 24.38 | 75 | 0 | 21 | 2000-11-11 04:00
7542 | 1986-11-11 05:00 | 24.38 | 78 | 0 | 21 | 2000-11-11 05:00
7543 | 1986-11-11 06:00 | 26.36 | 72 | 0 | 21 | 2000-11-11 06:00
7544 | 1986-11-11 07:00 | 27.44 | 72 | 0 | 21 | 2000-11-11 07:00
7545 | 1986-11-11 08:00 | 27.44 | 69 | 108 | 15 | 2000-11-11 08:00
7546 | 1986-11-11 09:00 | 28.34 | 64 | 302 | 36 | 2000-11-11 09:00
7547 | 1986-11-11 10:00 | 34.46 | 42 | 460 | 15 | 2000-11-11 10:00
7548 | 1986-11-11 11:00 | 35.36 | 42 | 567 | 26 | 2000-11-11 11:00
7549 | 1986-11-11 12:00 | 37.34 | 44 | 615 | 26 | 2000-11-11 12:00
7550 | 1986-11-11 13:00 | 38.42 | 43 | 600 | 15 | 2000-11-11 13:00
7551 | 1986-11-11 14:00 | 39.32 | 47 | 525 | 31 | 2000-11-11 14:00
7552 | 1986-11-11 15:00 | 39.32 | 49 | 394 | 21 | 2000-11-11 15:00
7553 | 1986-11-11 16:00 | 39.32 | 51 | 216 | 41 | 2000-11-11 16:00
7554 | 1986-11-11 17:00 | 38.42 | 53 | 62 | 36 | 2000-11-11 17:00
7555 | 1986-11-11 18:00 | 35.36 | 64 | 0 | 41 | 2000-11-11 18:00
7556 | 1986-11-11 19:00 | 32.48 | 89 | 0 | 0 | 2000-11-11 19:00
7557 | 1986-11-11 20:00 | 32.48 | 82 | 0 | 0 | 2000-11-11 20:00
7558 | 1986-11-11 21:00 | 31.4 | 92 | 0 | 0 | 2000-11-11 21:00
7559 | 1986-11-11 22:00 | 31.4 | 92 | 0 | 21 | 2000-11-11 22:00
7560 | 1986-11-11 23:00 | 32.48 | 89 | 0 | 21 | 2000-11-11 23:00
7561 | 1986-11-12 | 34.46 | 67 | 0 | 26 | 2000-11-12
7562 | 1986-11-12 01:00 | 33.38 | 79 | 0 | 36 | 2000-11-12 01:00
7563 | 1986-11-12 02:00 | 32.48 | 89 | 0 | 36 | 2000-11-12 02:00
7564 | 1986-11-12 03:00 | 33.38 | 62 | 0 | 31 | 2000-11-12 03:00
7565 | 1986-11-12 04:00 | 33.38 | 85 | 0 | 26 | 2000-11-12 04:00
7566 | 1986-11-12 05:00 | 32.48 | 82 | 0 | 26 | 2000-11-12 05:00
7567 | 1986-11-12 06:00 | 32.48 | 79 | 0 | 26 | 2000-11-12 06:00
7568 | 1986-11-12 07:00 | 32.48 | 82 | 0 | 26 | 2000-11-12 07:00
7569 | 1986-11-12 08:00 | 32.48 | 89 | 106 | 0 | 2000-11-12 08:00
7570 | 1986-11-12 09:00 | 33.38 | 82 | 296 | 21 | 2000-11-12 09:00
7571 | 1986-11-12 10:00 | 35.36 | 73 | 454 | 21 | 2000-11-12 10:00
7572 | 1986-11-12 11:00 | 37.34 | 62 | 561 | 15 | 2000-11-12 11:00
7573 | 1986-11-12 12:00 | 38.42 | 62 | 609 | 0 | 2000-11-12 12:00
7574 | 1986-11-12 13:00 | 39.32 | 55 | 595 | 0 | 2000-11-12 13:00
7575 | 1986-11-12 14:00 | 38.42 | 57 | 520 | 26 | 2000-11-12 14:00
7576 | 1986-11-12 15:00 | 39.32 | 53 | 389 | 36 | 2000-11-12 15:00
7577 | 1986-11-12 16:00 | 39.32 | 53 | 211 | 21 | 2000-11-12 16:00
7578 | 1986-11-12 17:00 | 37.34 | 55 | 61 | 41 | 2000-11-12 17:00
7579 | 1986-11-12 18:00 | 36.44 | 57 | 0 | 36 | 2000-11-12 18:00
7580 | 1986-11-12 19:00 | 36.44 | 59 | 0 | 0 | 2000-11-12 19:00
7581 | 1986-11-12 20:00 | 35.36 | 67 | 0 | 21 | 2000-11-12 20:00
7582 | 1986-11-12 21:00 | 35.36 | 59 | 0 | 21 | 2000-11-12 21:00
7583 | 1986-11-12 22:00 | 35.36 | 64 | 0 | 31 | 2000-11-12 22:00
7584 | 1986-11-12 23:00 | 34.46 | 70 | 0 | 21 | 2000-11-12 23:00
7585 | 1986-11-13 | 27.44 | 82 | 0 | 26 | 2000-11-13
7586 | 1986-11-13 01:00 | 34.46 | 64 | 0 | 26 | 2000-11-13 01:00
7587 | 1986-11-13 02:00 | 34.46 | 67 | 0 | 26 | 2000-11-13 02:00
7588 | 1986-11-13 03:00 | 34.46 | 64 | 0 | 26 | 2000-11-13 03:00
7589 | 1986-11-13 04:00 | 34.46 | 64 | 0 | 31 | 2000-11-13 04:00
7590 | 1986-11-13 05:00 | 34.46 | 62 | 0 | 26 | 2000-11-13 05:00
7591 | 1986-11-13 06:00 | 34.46 | 64 | 0 | 26 | 2000-11-13 06:00
7592 | 1986-11-13 07:00 | 33.38 | 64 | 0 | 26 | 2000-11-13 07:00
7593 | 1986-11-13 08:00 | 33.38 | 70 | 104 | 21 | 2000-11-13 08:00
7594 | 1986-11-13 09:00 | 35.36 | 59 | 290 | 15 | 2000-11-13 09:00
7595 | 1986-11-13 10:00 | 36.44 | 52 | 448 | 0 | 2000-11-13 10:00
7596 | 1986-11-13 11:00 | 37.34 | 53 | 555 | 0 | 2000-11-13 11:00
7597 | 1986-11-13 12:00 | 37.34 | 53 | 603 | 0 | 2000-11-13 12:00
7598 | 1986-11-13 13:00 | 37.34 | 53 | 589 | 0 | 2000-11-13 13:00
7599 | 1986-11-13 14:00 | 38.42 | 51 | 514 | 0 | 2000-11-13 14:00
7600 | 1986-11-13 15:00 | 38.42 | 53 | 383 | 21 | 2000-11-13 15:00
7601 | 1986-11-13 16:00 | 38.42 | 51 | 206 | 0 | 2000-11-13 16:00
7602 | 1986-11-13 17:00 | 36.44 | 62 | 60 | 21 | 2000-11-13 17:00
7603 | 1986-11-13 18:00 | 35.36 | 64 | 0 | 15 | 2000-11-13 18:00
7604 | 1986-11-13 19:00 | 32.48 | 79 | 0 | 15 | 2000-11-13 19:00
7605 | 1986-11-13 20:00 | 31.4 | 82 | 0 | 31 | 2000-11-13 20:00
7606 | 1986-11-13 21:00 | 29.42 | 82 | 0 | 21 | 2000-11-13 21:00
7607 | 1986-11-13 22:00 | 27.44 | 89 | 0 | 21 | 2000-11-13 22:00
7608 | 1986-11-13 23:00 | 27.44 | 85 | 0 | 26 | 2000-11-13 23:00
7609 | 1986-11-14 | 25.46 | 88 | 0 | 31 | 2000-11-14
7610 | 1986-11-14 01:00 | 26.36 | 85 | 0 | 36 | 2000-11-14 01:00
7611 | 1986-11-14 02:00 | 26.36 | 81 | 0 | 36 | 2000-11-14 02:00
7612 | 1986-11-14 03:00 | 23.48 | 85 | 0 | 31 | 2000-11-14 03:00
7613 | 1986-11-14 04:00 | 24.38 | 85 | 0 | 0 | 2000-11-14 04:00
7614 | 1986-11-14 05:00 | 23.48 | 85 | 0 | 21 | 2000-11-14 05:00
7615 | 1986-11-14 06:00 | 23.48 | 85 | 0 | 31 | 2000-11-14 06:00
7616 | 1986-11-14 07:00 | 24.38 | 85 | 0 | 21 | 2000-11-14 07:00
7617 | 1986-11-14 08:00 | 23.48 | 88 | 99 | 26 | 2000-11-14 08:00
7618 | 1986-11-14 09:00 | 30.32 | 79 | 284 | 15 | 2000-11-14 09:00
7619 | 1986-11-14 10:00 | 36.44 | 65 | 442 | 0 | 2000-11-14 10:00
7620 | 1986-11-14 11:00 | 39.32 | 57 | 549 | 15 | 2000-11-14 11:00
7621 | 1986-11-14 12:00 | 40.4 | 58 | 597 | 26 | 2000-11-14 12:00
7622 | 1986-11-14 13:00 | 42.38 | 53 | 584 | 21 | 2000-11-14 13:00
7623 | 1986-11-14 14:00 | 42.38 | 53 | 509 | 26 | 2000-11-14 14:00
7624 | 1986-11-14 15:00 | 43.46 | 51 | 379 | 26 | 2000-11-14 15:00
7625 | 1986-11-14 16:00 | 42.38 | 56 | 202 | 0 | 2000-11-14 16:00
7626 | 1986-11-14 17:00 | 41.48 | 60 | 56 | 0 | 2000-11-14 17:00
7627 | 1986-11-14 18:00 | 39.32 | 70 | 0 | 21 | 2000-11-14 18:00
7628 | 1986-11-14 19:00 | 39.32 | 68 | 0 | 31 | 2000-11-14 19:00
7629 | 1986-11-14 20:00 | 37.34 | 70 | 0 | 26 | 2000-11-14 20:00
7630 | 1986-11-14 21:00 | 36.44 | 73 | 0 | 0 | 2000-11-14 21:00
7631 | 1986-11-14 22:00 | 33.38 | 85 | 0 | 15 | 2000-11-14 22:00
7632 | 1986-11-14 23:00 | 27.44 | 89 | 0 | 31 | 2000-11-14 23:00
7633 | 1986-11-15 | 28.34 | 89 | 0 | 21 | 2000-11-15
7634 | 1986-11-15 01:00 | 24.38 | 88 | 0 | 26 | 2000-11-15 01:00
7635 | 1986-11-15 02:00 | 24.38 | 85 | 0 | 21 | 2000-11-15 02:00
7636 | 1986-11-15 03:00 | 23.48 | 85 | 0 | 26 | 2000-11-15 03:00
7637 | 1986-11-15 04:00 | 21.32 | 85 | 0 | 26 | 2000-11-15 04:00
7638 | 1986-11-15 05:00 | 21.32 | 85 | 0 | 21 | 2000-11-15 05:00
7639 | 1986-11-15 06:00 | 21.32 | 88 | 0 | 26 | 2000-11-15 06:00
7640 | 1986-11-15 07:00 | 25.46 | 88 | 0 | 26 | 2000-11-15 07:00
7641 | 1986-11-15 08:00 | 25.46 | 88 | 97 | 21 | 2000-11-15 08:00
7642 | 1986-11-15 09:00 | 26.36 | 92 | 279 | 15 | 2000-11-15 09:00
7643 | 1986-11-15 10:00 | 29.42 | 85 | 437 | 15 | 2000-11-15 10:00
7644 | 1986-11-15 11:00 | 31.4 | 82 | 544 | 0 | 2000-11-15 11:00
7645 | 1986-11-15 12:00 | 34.46 | 76 | 592 | 15 | 2000-11-15 12:00
7646 | 1986-11-15 13:00 | 37.34 | 73 | 578 | 26 | 2000-11-15 13:00
7647 | 1986-11-15 14:00 | 40.4 | 65 | 504 | 15 | 2000-11-15 14:00
7648 | 1986-11-15 15:00 | 41.48 | 65 | 374 | 26 | 2000-11-15 15:00
7649 | 1986-11-15 16:00 | 38.42 | 73 | 197 | 31 | 2000-11-15 16:00
7650 | 1986-11-15 17:00 | 35.36 | 79 | 56 | 36 | 2000-11-15 17:00
7651 | 1986-11-15 18:00 | 35.36 | 82 | 0 | 15 | 2000-11-15 18:00
7652 | 1986-11-15 19:00 | 32.48 | 89 | 0 | 31 | 2000-11-15 19:00
7653 | 1986-11-15 20:00 | 30.32 | 92 | 0 | 0 | 2000-11-15 20:00
7654 | 1986-11-15 21:00 | 32.48 | 89 | 0 | 21 | 2000-11-15 21:00
7655 | 1986-11-15 22:00 | 32.48 | 89 | 0 | 15 | 2000-11-15 22:00
7656 | 1986-11-15 23:00 | 30.32 | 85 | 0 | 46 | 2000-11-15 23:00
7657 | 1986-11-16 | 28.34 | 89 | 0 | 26 | 2000-11-16
7658 | 1986-11-16 01:00 | 25.46 | 92 | 0 | 15 | 2000-11-16 01:00
7659 | 1986-11-16 02:00 | 25.46 | 92 | 0 | 31 | 2000-11-16 02:00
7660 | 1986-11-16 03:00 | 25.46 | 92 | 0 | 21 | 2000-11-16 03:00
7661 | 1986-11-16 04:00 | 25.46 | 92 | 0 | 26 | 2000-11-16 04:00
7662 | 1986-11-16 05:00 | 25.46 | 92 | 0 | 15 | 2000-11-16 05:00
7663 | 1986-11-16 06:00 | 23.48 | 92 | 0 | 15 | 2000-11-16 06:00
7664 | 1986-11-16 07:00 | 26.36 | 92 | 0 | 31 | 2000-11-16 07:00
7665 | 1986-11-16 08:00 | 29.42 | 92 | 95 | 26 | 2000-11-16 08:00
7666 | 1986-11-16 09:00 | 31.4 | 92 | 273 | 15 | 2000-11-16 09:00
7667 | 1986-11-16 10:00 | 32.48 | 96 | 431 | 26 | 2000-11-16 10:00
7668 | 1986-11-16 11:00 | 36.44 | 89 | 538 | 21 | 2000-11-16 11:00
7669 | 1986-11-16 12:00 | 38.42 | 86 | 586 | 21 | 2000-11-16 12:00
7670 | 1986-11-16 13:00 | 39.32 | 82 | 573 | 15 | 2000-11-16 13:00
7671 | 1986-11-16 14:00 | 44.36 | 63 | 499 | 0 | 2000-11-16 14:00
7672 | 1986-11-16 15:00 | 46.34 | 58 | 369 | 41 | 2000-11-16 15:00
7673 | 1986-11-16 16:00 | 46.34 | 61 | 193 | 98 | 2000-11-16 16:00
7674 | 1986-11-16 17:00 | 46.34 | 61 | 52 | 93 | 2000-11-16 17:00
7675 | 1986-11-16 18:00 | 46.34 | 61 | 0 | 88 | 2000-11-16 18:00
7676 | 1986-11-16 19:00 | 44.36 | 66 | 0 | 26 | 2000-11-16 19:00
7677 | 1986-11-16 20:00 | 42.38 | 71 | 0 | 26 | 2000-11-16 20:00
7678 | 1986-11-16 21:00 | 41.48 | 73 | 0 | 21 | 2000-11-16 21:00
7679 | 1986-11-16 22:00 | 35.36 | 89 | 0 | 36 | 2000-11-16 22:00
7680 | 1986-11-16 23:00 | 31.4 | 92 | 0 | 21 | 2000-11-16 23:00
7681 | 1986-11-17 | 33.38 | 82 | 0 | 0 | 2000-11-17
7682 | 1986-11-17 01:00 | 28.34 | 92 | 0 | 26 | 2000-11-17 01:00
7683 | 1986-11-17 02:00 | 29.42 | 92 | 0 | 36 | 2000-11-17 02:00
7684 | 1986-11-17 03:00 | 27.44 | 92 | 0 | 57 | 2000-11-17 03:00
7685 | 1986-11-17 04:00 | 27.44 | 92 | 0 | 26 | 2000-11-17 04:00
7686 | 1986-11-17 05:00 | 28.34 | 89 | 0 | 15 | 2000-11-17 05:00
7687 | 1986-11-17 06:00 | 28.34 | 92 | 0 | 21 | 2000-11-17 06:00
7688 | 1986-11-17 07:00 | 25.46 | 92 | 0 | 21 | 2000-11-17 07:00
7689 | 1986-11-17 08:00 | 26.36 | 92 | 93 | 31 | 2000-11-17 08:00
7690 | 1986-11-17 09:00 | 33.38 | 85 | 268 | 0 | 2000-11-17 09:00
7691 | 1986-11-17 10:00 | 38.42 | 79 | 425 | 15 | 2000-11-17 10:00
7692 | 1986-11-17 11:00 | 44.36 | 56 | 532 | 0 | 2000-11-17 11:00
7693 | 1986-11-17 12:00 | 46.34 | 50 | 581 | 0 | 2000-11-17 12:00
7694 | 1986-11-17 13:00 | 49.4 | 38 | 568 | 21 | 2000-11-17 13:00
7695 | 1986-11-17 14:00 | 49.4 | 36 | 494 | 31 | 2000-11-17 14:00
7696 | 1986-11-17 15:00 | 49.4 | 33 | 364 | 31 | 2000-11-17 15:00
7697 | 1986-11-17 16:00 | 46.34 | 39 | 189 | 21 | 2000-11-17 16:00
7698 | 1986-11-17 17:00 | 35.36 | 62 | 51 | 21 | 2000-11-17 17:00
7699 | 1986-11-17 18:00 | 34.46 | 70 | 0 | 0 | 2000-11-17 18:00
7700 | 1986-11-17 19:00 | 33.38 | 76 | 0 | 26 | 2000-11-17 19:00
7701 | 1986-11-17 20:00 | 30.32 | 79 | 0 | 26 | 2000-11-17 20:00
7702 | 1986-11-17 21:00 | 30.32 | 82 | 0 | 36 | 2000-11-17 21:00
7703 | 1986-11-17 22:00 | 32.48 | 79 | 0 | 36 | 2000-11-17 22:00
7704 | 1986-11-17 23:00 | 34.46 | 73 | 0 | 21 | 2000-11-17 23:00
7705 | 1986-11-18 | 45.44 | 66 | 0 | 88 | 2000-11-18
7706 | 1986-11-18 01:00 | 33.38 | 85 | 0 | 26 | 2000-11-18 01:00
7707 | 1986-11-18 02:00 | 34.46 | 82 | 0 | 21 | 2000-11-18 02:00
7708 | 1986-11-18 03:00 | 34.46 | 82 | 0 | 15 | 2000-11-18 03:00
7709 | 1986-11-18 04:00 | 34.46 | 82 | 0 | 0 | 2000-11-18 04:00
7710 | 1986-11-18 05:00 | 35.36 | 79 | 0 | 0 | 2000-11-18 05:00
7711 | 1986-11-18 06:00 | 34.46 | 85 | 0 | 21 | 2000-11-18 06:00
7712 | 1986-11-18 07:00 | 32.48 | 85 | 0 | 36 | 2000-11-18 07:00
7713 | 1986-11-18 08:00 | 33.38 | 85 | 88 | 31 | 2000-11-18 08:00
7714 | 1986-11-18 09:00 | 38.42 | 76 | 262 | 26 | 2000-11-18 09:00
7715 | 1986-11-18 10:00 | 43.46 | 68 | 420 | 21 | 2000-11-18 10:00
7716 | 1986-11-18 11:00 | 50.48 | 61 | 527 | 36 | 2000-11-18 11:00
7717 | 1986-11-18 12:00 | 48.32 | 64 | 576 | 62 | 2000-11-18 12:00
7718 | 1986-11-18 13:00 | 50.48 | 61 | 563 | 21 | 2000-11-18 13:00
7719 | 1986-11-18 14:00 | 57.32 | 44 | 489 | 93 | 2000-11-18 14:00
7720 | 1986-11-18 15:00 | 52.46 | 51 | 360 | 103 | 2000-11-18 15:00
7721 | 1986-11-18 16:00 | 50.48 | 50 | 185 | 72 | 2000-11-18 16:00
7722 | 1986-11-18 17:00 | 47.42 | 50 | 48 | 36 | 2000-11-18 17:00
7723 | 1986-11-18 18:00 | 48.32 | 48 | 0 | 62 | 2000-11-18 18:00
7724 | 1986-11-18 19:00 | 49.4 | 50 | 0 | 52 | 2000-11-18 19:00
7725 | 1986-11-18 20:00 | 47.42 | 61 | 0 | 77 | 2000-11-18 20:00
7726 | 1986-11-18 21:00 | 44.36 | 66 | 0 | 41 | 2000-11-18 21:00
7727 | 1986-11-18 22:00 | 48.32 | 56 | 0 | 36 | 2000-11-18 22:00
7728 | 1986-11-18 23:00 | 46.34 | 63 | 0 | 77 | 2000-11-18 23:00
7729 | 1986-11-19 | 49.4 | 74 | 0 | 57 | 2000-11-19
7730 | 1986-11-19 01:00 | 42.38 | 71 | 0 | 41 | 2000-11-19 01:00
7731 | 1986-11-19 02:00 | 42.38 | 68 | 0 | 36 | 2000-11-19 02:00
7732 | 1986-11-19 03:00 | 48.32 | 48 | 0 | 62 | 2000-11-19 03:00
7733 | 1986-11-19 04:00 | 47.42 | 41 | 0 | 52 | 2000-11-19 04:00
7734 | 1986-11-19 05:00 | 46.34 | 46 | 0 | 26 | 2000-11-19 05:00
7735 | 1986-11-19 06:00 | 44.36 | 54 | 0 | 52 | 2000-11-19 06:00
7736 | 1986-11-19 07:00 | 45.44 | 52 | 0 | 46 | 2000-11-19 07:00
7737 | 1986-11-19 08:00 | 43.46 | 56 | 86 | 21 | 2000-11-19 08:00
7738 | 1986-11-19 09:00 | 43.46 | 60 | 257 | 36 | 2000-11-19 09:00
7739 | 1986-11-19 10:00 | 47.42 | 54 | 414 | 31 | 2000-11-19 10:00
7740 | 1986-11-19 11:00 | 51.38 | 47 | 522 | 41 | 2000-11-19 11:00
7741 | 1986-11-19 12:00 | 52.46 | 42 | 571 | 41 | 2000-11-19 12:00
7742 | 1986-11-19 13:00 | 52.46 | 43 | 558 | 41 | 2000-11-19 13:00
7743 | 1986-11-19 14:00 | 53.36 | 51 | 485 | 72 | 2000-11-19 14:00
7744 | 1986-11-19 15:00 | 52.46 | 57 | 356 | 82 | 2000-11-19 15:00
7745 | 1986-11-19 16:00 | 51.38 | 61 | 181 | 77 | 2000-11-19 16:00
7746 | 1986-11-19 17:00 | 50.48 | 64 | 48 | 93 | 2000-11-19 17:00
7747 | 1986-11-19 18:00 | 50.48 | 64 | 0 | 108 | 2000-11-19 18:00
7748 | 1986-11-19 19:00 | 50.48 | 64 | 0 | 124 | 2000-11-19 19:00
7749 | 1986-11-19 20:00 | 50.48 | 64 | 0 | 113 | 2000-11-19 20:00
7750 | 1986-11-19 21:00 | 50.48 | 66 | 0 | 113 | 2000-11-19 21:00
7751 | 1986-11-19 22:00 | 50.48 | 69 | 0 | 93 | 2000-11-19 22:00
7752 | 1986-11-19 23:00 | 49.4 | 71 | 0 | 62 | 2000-11-19 23:00
7753 | 1986-11-20 | 29.42 | 92 | 0 | 36 | 2000-11-20
7754 | 1986-11-20 01:00 | 51.38 | 72 | 0 | 15 | 2000-11-20 01:00
7755 | 1986-11-20 02:00 | 55.34 | 67 | 0 | 103 | 2000-11-20 02:00
7756 | 1986-11-20 03:00 | 55.34 | 69 | 0 | 124 | 2000-11-20 03:00
7757 | 1986-11-20 04:00 | 56.42 | 67 | 0 | 108 | 2000-11-20 04:00
7758 | 1986-11-20 05:00 | 58.4 | 62 | 0 | 129 | 2000-11-20 05:00
7759 | 1986-11-20 06:00 | 58.4 | 62 | 0 | 154 | 2000-11-20 06:00
7760 | 1986-11-20 07:00 | 58.4 | 62 | 0 | 113 | 2000-11-20 07:00
7761 | 1986-11-20 08:00 | 57.32 | 67 | 84 | 88 | 2000-11-20 08:00
7762 | 1986-11-20 09:00 | 55.34 | 60 | 251 | 72 | 2000-11-20 09:00
7763 | 1986-11-20 10:00 | 53.36 | 62 | 409 | 36 | 2000-11-20 10:00
7764 | 1986-11-20 11:00 | 52.46 | 77 | 516 | 26 | 2000-11-20 11:00
7765 | 1986-11-20 12:00 | 53.36 | 75 | 566 | 26 | 2000-11-20 12:00
7766 | 1986-11-20 13:00 | 55.34 | 62 | 553 | 36 | 2000-11-20 13:00
7767 | 1986-11-20 14:00 | 54.44 | 57 | 480 | 26 | 2000-11-20 14:00
7768 | 1986-11-20 15:00 | 52.46 | 62 | 352 | 15 | 2000-11-20 15:00
7769 | 1986-11-20 16:00 | 49.4 | 64 | 177 | 67 | 2000-11-20 16:00
7770 | 1986-11-20 17:00 | 48.32 | 64 | 44 | 77 | 2000-11-20 17:00
7771 | 1986-11-20 18:00 | 45.44 | 68 | 0 | 26 | 2000-11-20 18:00
7772 | 1986-11-20 19:00 | 42.38 | 76 | 0 | 26 | 2000-11-20 19:00
7773 | 1986-11-20 20:00 | 33.38 | 92 | 0 | 36 | 2000-11-20 20:00
7774 | 1986-11-20 21:00 | 34.46 | 92 | 0 | 36 | 2000-11-20 21:00
7775 | 1986-11-20 22:00 | 31.4 | 92 | 0 | 26 | 2000-11-20 22:00
7776 | 1986-11-20 23:00 | 29.42 | 92 | 0 | 31 | 2000-11-20 23:00
7777 | 1986-11-21 | 44.36 | 77 | 0 | 52 | 2000-11-21
7778 | 1986-11-21 01:00 | 29.42 | 92 | 0 | 21 | 2000-11-21 01:00
7779 | 1986-11-21 02:00 | 29.42 | 92 | 0 | 36 | 2000-11-21 02:00
7780 | 1986-11-21 03:00 | 26.36 | 92 | 0 | 41 | 2000-11-21 03:00
7781 | 1986-11-21 04:00 | 28.34 | 92 | 0 | 15 | 2000-11-21 04:00
7782 | 1986-11-21 05:00 | 27.44 | 96 | 0 | 15 | 2000-11-21 05:00
7783 | 1986-11-21 06:00 | 24.38 | 92 | 0 | 31 | 2000-11-21 06:00
7784 | 1986-11-21 07:00 | 25.46 | 92 | 0 | 26 | 2000-11-21 07:00
7785 | 1986-11-21 08:00 | 23.48 | 88 | 79 | 0 | 2000-11-21 08:00
7786 | 1986-11-21 09:00 | 31.4 | 96 | 246 | 26 | 2000-11-21 09:00
7787 | 1986-11-21 10:00 | 38.42 | 82 | 404 | 26 | 2000-11-21 10:00
7788 | 1986-11-21 11:00 | 45.44 | 66 | 511 | 15 | 2000-11-21 11:00
7789 | 1986-11-21 12:00 | 50.48 | 55 | 561 | 26 | 2000-11-21 12:00
7790 | 1986-11-21 13:00 | 53.36 | 55 | 549 | 103 | 2000-11-21 13:00
7791 | 1986-11-21 14:00 | 53.36 | 37 | 476 | 62 | 2000-11-21 14:00
7792 | 1986-11-21 15:00 | 50.48 | 45 | 348 | 57 | 2000-11-21 15:00
7793 | 1986-11-21 16:00 | 47.42 | 52 | 173 | 26 | 2000-11-21 16:00
7794 | 1986-11-21 17:00 | 46.34 | 63 | 44 | 41 | 2000-11-21 17:00
7795 | 1986-11-21 18:00 | 46.34 | 66 | 0 | 93 | 2000-11-21 18:00
7796 | 1986-11-21 19:00 | 45.44 | 68 | 0 | 72 | 2000-11-21 19:00
7797 | 1986-11-21 20:00 | 44.36 | 71 | 0 | 36 | 2000-11-21 20:00
7798 | 1986-11-21 21:00 | 44.36 | 71 | 0 | 26 | 2000-11-21 21:00
7799 | 1986-11-21 22:00 | 46.34 | 63 | 0 | 82 | 2000-11-21 22:00
7800 | 1986-11-21 23:00 | 45.44 | 71 | 0 | 57 | 2000-11-21 23:00
7801 | 1986-11-22 | 46.34 | 68 | 0 | 57 | 2000-11-22
7802 | 1986-11-22 01:00 | 42.38 | 76 | 0 | 31 | 2000-11-22 01:00
7803 | 1986-11-22 02:00 | 40.4 | 83 | 0 | 15 | 2000-11-22 02:00
7804 | 1986-11-22 03:00 | 32.48 | 96 | 0 | 41 | 2000-11-22 03:00
7805 | 1986-11-22 04:00 | 33.38 | 96 | 0 | 36 | 2000-11-22 04:00
7806 | 1986-11-22 05:00 | 31.4 | 96 | 0 | 31 | 2000-11-22 05:00
7807 | 1986-11-22 06:00 | 31.4 | 96 | 0 | 26 | 2000-11-22 06:00
7808 | 1986-11-22 07:00 | 27.44 | 92 | 0 | 36 | 2000-11-22 07:00
7809 | 1986-11-22 08:00 | 27.44 | 92 | 78 | 31 | 2000-11-22 08:00
7810 | 1986-11-22 09:00 | 34.46 | 89 | 241 | 15 | 2000-11-22 09:00
7811 | 1986-11-22 10:00 | 41.48 | 79 | 399 | 15 | 2000-11-22 10:00
7812 | 1986-11-22 11:00 | 43.46 | 77 | 506 | 31 | 2000-11-22 11:00
7813 | 1986-11-22 12:00 | 48.32 | 64 | 556 | 26 | 2000-11-22 12:00
7814 | 1986-11-22 13:00 | 51.38 | 57 | 544 | 21 | 2000-11-22 13:00
7815 | 1986-11-22 14:00 | 50.48 | 55 | 472 | 26 | 2000-11-22 14:00
7816 | 1986-11-22 15:00 | 50.48 | 57 | 344 | 26 | 2000-11-22 15:00
7817 | 1986-11-22 16:00 | 49.4 | 57 | 170 | 0 | 2000-11-22 16:00
7818 | 1986-11-22 17:00 | 46.34 | 63 | 41 | 46 | 2000-11-22 17:00
7819 | 1986-11-22 18:00 | 46.34 | 61 | 0 | 0 | 2000-11-22 18:00
7820 | 1986-11-22 19:00 | 44.36 | 68 | 0 | 26 | 2000-11-22 19:00
7821 | 1986-11-22 20:00 | 43.46 | 71 | 0 | 15 | 2000-11-22 20:00
7822 | 1986-11-22 21:00 | 45.44 | 66 | 0 | 15 | 2000-11-22 21:00
7823 | 1986-11-22 22:00 | 46.34 | 63 | 0 | 31 | 2000-11-22 22:00
7824 | 1986-11-22 23:00 | 44.36 | 68 | 0 | 21 | 2000-11-22 23:00
7825 | 1986-11-23 | 56.42 | 64 | 0 | 98 | 2000-11-23
7826 | 1986-11-23 01:00 | 45.44 | 66 | 0 | 62 | 2000-11-23 01:00
7827 | 1986-11-23 02:00 | 46.34 | 66 | 0 | 31 | 2000-11-23 02:00
7828 | 1986-11-23 03:00 | 46.34 | 68 | 0 | 41 | 2000-11-23 03:00
7829 | 1986-11-23 04:00 | 46.34 | 71 | 0 | 26 | 2000-11-23 04:00
7830 | 1986-11-23 05:00 | 43.46 | 80 | 0 | 41 | 2000-11-23 05:00
7831 | 1986-11-23 06:00 | 38.42 | 89 | 0 | 41 | 2000-11-23 06:00
7832 | 1986-11-23 07:00 | 36.44 | 89 | 0 | 46 | 2000-11-23 07:00
7833 | 1986-11-23 08:00 | 36.44 | 93 | 76 | 26 | 2000-11-23 08:00
7834 | 1986-11-23 09:00 | 44.36 | 77 | 236 | 26 | 2000-11-23 09:00
7835 | 1986-11-23 10:00 | 55.34 | 64 | 394 | 93 | 2000-11-23 10:00
7836 | 1986-11-23 11:00 | 59.48 | 56 | 501 | 113 | 2000-11-23 11:00
7837 | 1986-11-23 12:00 | 63.44 | 48 | 551 | 103 | 2000-11-23 12:00
7838 | 1986-11-23 13:00 | 63.44 | 47 | 540 | 108 | 2000-11-23 13:00
7839 | 1986-11-23 14:00 | 63.44 | 45 | 468 | 103 | 2000-11-23 14:00
7840 | 1986-11-23 15:00 | 62.36 | 46 | 340 | 103 | 2000-11-23 15:00
7841 | 1986-11-23 16:00 | 60.38 | 52 | 167 | 124 | 2000-11-23 16:00
7842 | 1986-11-23 17:00 | 58.4 | 58 | 42 | 113 | 2000-11-23 17:00
7843 | 1986-11-23 18:00 | 57.32 | 62 | 0 | 118 | 2000-11-23 18:00
7844 | 1986-11-23 19:00 | 58.4 | 58 | 0 | 118 | 2000-11-23 19:00
7845 | 1986-11-23 20:00 | 58.4 | 60 | 0 | 129 | 2000-11-23 20:00
7846 | 1986-11-23 21:00 | 59.48 | 56 | 0 | 134 | 2000-11-23 21:00
7847 | 1986-11-23 22:00 | 56.42 | 64 | 0 | 118 | 2000-11-23 22:00
7848 | 1986-11-23 23:00 | 59.48 | 54 | 0 | 113 | 2000-11-23 23:00
7849 | 1986-11-24 | 29.42 | 82 | 0 | 36 | 2000-11-24
7850 | 1986-11-24 01:00 | 56.42 | 62 | 0 | 113 | 2000-11-24 01:00
7851 | 1986-11-24 02:00 | 56.42 | 62 | 0 | 139 | 2000-11-24 02:00
7852 | 1986-11-24 03:00 | 55.34 | 62 | 0 | 124 | 2000-11-24 03:00
7853 | 1986-11-24 04:00 | 54.44 | 64 | 0 | 139 | 2000-11-24 04:00
7854 | 1986-11-24 05:00 | 54.44 | 62 | 0 | 134 | 2000-11-24 05:00
7855 | 1986-11-24 06:00 | 54.44 | 62 | 0 | 118 | 2000-11-24 06:00
7856 | 1986-11-24 07:00 | 53.36 | 64 | 0 | 113 | 2000-11-24 07:00
7857 | 1986-11-24 08:00 | 51.38 | 59 | 75 | 72 | 2000-11-24 08:00
7858 | 1986-11-24 09:00 | 45.44 | 71 | 231 | 113 | 2000-11-24 09:00
7859 | 1986-11-24 10:00 | 46.34 | 63 | 389 | 113 | 2000-11-24 10:00
7860 | 1986-11-24 11:00 | 46.34 | 63 | 496 | 62 | 2000-11-24 11:00
7861 | 1986-11-24 12:00 | 48.32 | 59 | 547 | 46 | 2000-11-24 12:00
7862 | 1986-11-24 13:00 | 49.4 | 52 | 535 | 72 | 2000-11-24 13:00
7863 | 1986-11-24 14:00 | 48.32 | 50 | 464 | 72 | 2000-11-24 14:00
7864 | 1986-11-24 15:00 | 48.32 | 43 | 337 | 82 | 2000-11-24 15:00
7865 | 1986-11-24 16:00 | 48.32 | 41 | 164 | 57 | 2000-11-24 16:00
7866 | 1986-11-24 17:00 | 41.48 | 51 | 39 | 15 | 2000-11-24 17:00
7867 | 1986-11-24 18:00 | 44.36 | 40 | 0 | 57 | 2000-11-24 18:00
7868 | 1986-11-24 19:00 | 35.36 | 59 | 0 | 31 | 2000-11-24 19:00
7869 | 1986-11-24 20:00 | 32.48 | 67 | 0 | 21 | 2000-11-24 20:00
7870 | 1986-11-24 21:00 | 27.44 | 78 | 0 | 21 | 2000-11-24 21:00
7871 | 1986-11-24 22:00 | 31.4 | 69 | 0 | 52 | 2000-11-24 22:00
7872 | 1986-11-24 23:00 | 29.42 | 75 | 0 | 41 | 2000-11-24 23:00
7873 | 1986-11-25 | 45.44 | 61 | 0 | 124 | 2000-11-25
7874 | 1986-11-25 01:00 | 29.42 | 82 | 0 | 21 | 2000-11-25 01:00
7875 | 1986-11-25 02:00 | 28.34 | 82 | 0 | 31 | 2000-11-25 02:00
7876 | 1986-11-25 03:00 | 26.36 | 89 | 0 | 52 | 2000-11-25 03:00
7877 | 1986-11-25 04:00 | 25.46 | 85 | 0 | 31 | 2000-11-25 04:00
7878 | 1986-11-25 05:00 | 24.38 | 88 | 0 | 36 | 2000-11-25 05:00
7879 | 1986-11-25 06:00 | 25.46 | 88 | 0 | 0 | 2000-11-25 06:00
7880 | 1986-11-25 07:00 | 22.4 | 88 | 0 | 31 | 2000-11-25 07:00
7881 | 1986-11-25 08:00 | 21.32 | 92 | 70 | 41 | 2000-11-25 08:00
7882 | 1986-11-25 09:00 | 28.34 | 82 | 226 | 15 | 2000-11-25 09:00
7883 | 1986-11-25 10:00 | 32.48 | 76 | 384 | 21 | 2000-11-25 10:00
7884 | 1986-11-25 11:00 | 36.44 | 65 | 492 | 15 | 2000-11-25 11:00
7885 | 1986-11-25 12:00 | 40.4 | 58 | 542 | 15 | 2000-11-25 12:00
7886 | 1986-11-25 13:00 | 42.38 | 53 | 531 | 26 | 2000-11-25 13:00
7887 | 1986-11-25 14:00 | 41.48 | 60 | 460 | 36 | 2000-11-25 14:00
7888 | 1986-11-25 15:00 | 40.4 | 62 | 333 | 41 | 2000-11-25 15:00
7889 | 1986-11-25 16:00 | 39.32 | 65 | 161 | 15 | 2000-11-25 16:00
7890 | 1986-11-25 17:00 | 36.44 | 70 | 37 | 0 | 2000-11-25 17:00
7891 | 1986-11-25 18:00 | 33.38 | 82 | 0 | 41 | 2000-11-25 18:00
7892 | 1986-11-25 19:00 | 35.36 | 76 | 0 | 31 | 2000-11-25 19:00
7893 | 1986-11-25 20:00 | 29.42 | 89 | 0 | 31 | 2000-11-25 20:00
7894 | 1986-11-25 21:00 | 28.34 | 85 | 0 | 36 | 2000-11-25 21:00
7895 | 1986-11-25 22:00 | 30.32 | 85 | 0 | 21 | 2000-11-25 22:00
7896 | 1986-11-25 23:00 | 32.48 | 85 | 0 | 52 | 2000-11-25 23:00
7897 | 1986-11-26 | 34.46 | 96 | 0 | 15 | 2000-11-26
7898 | 1986-11-26 01:00 | 44.36 | 71 | 0 | 124 | 2000-11-26 01:00
7899 | 1986-11-26 02:00 | 45.44 | 66 | 0 | 41 | 2000-11-26 02:00
7900 | 1986-11-26 03:00 | 36.44 | 82 | 0 | 21 | 2000-11-26 03:00
7901 | 1986-11-26 04:00 | 35.36 | 82 | 0 | 41 | 2000-11-26 04:00
7902 | 1986-11-26 05:00 | 33.38 | 89 | 0 | 26 | 2000-11-26 05:00
7903 | 1986-11-26 06:00 | 33.38 | 89 | 0 | 21 | 2000-11-26 06:00
7904 | 1986-11-26 07:00 | 35.36 | 85 | 0 | 26 | 2000-11-26 07:00
7905 | 1986-11-26 08:00 | 35.36 | 85 | 69 | 21 | 2000-11-26 08:00
7906 | 1986-11-26 09:00 | 41.48 | 65 | 221 | 36 | 2000-11-26 09:00
7907 | 1986-11-26 10:00 | 41.48 | 58 | 379 | 36 | 2000-11-26 10:00
7908 | 1986-11-26 11:00 | 43.46 | 56 | 487 | 15 | 2000-11-26 11:00
7909 | 1986-11-26 12:00 | 45.44 | 48 | 538 | 15 | 2000-11-26 12:00
7910 | 1986-11-26 13:00 | 45.44 | 48 | 527 | 15 | 2000-11-26 13:00
7911 | 1986-11-26 14:00 | 46.34 | 46 | 456 | 0 | 2000-11-26 14:00
7912 | 1986-11-26 15:00 | 45.44 | 48 | 330 | 0 | 2000-11-26 15:00
7913 | 1986-11-26 16:00 | 45.44 | 54 | 158 | 57 | 2000-11-26 16:00
7914 | 1986-11-26 17:00 | 41.48 | 73 | 37 | 15 | 2000-11-26 17:00
7915 | 1986-11-26 18:00 | 40.4 | 83 | 0 | 0 | 2000-11-26 18:00
7916 | 1986-11-26 19:00 | 37.34 | 93 | 0 | 41 | 2000-11-26 19:00
7917 | 1986-11-26 20:00 | 35.36 | 93 | 0 | 46 | 2000-11-26 20:00
7918 | 1986-11-26 21:00 | 34.46 | 96 | 0 | 41 | 2000-11-26 21:00
7919 | 1986-11-26 22:00 | 35.36 | 96 | 0 | 36 | 2000-11-26 22:00
7920 | 1986-11-26 23:00 | 35.36 | 96 | 0 | 26 | 2000-11-26 23:00
7921 | 1986-11-27 | 37.34 | 93 | 0 | 36 | 2000-11-27
7922 | 1986-11-27 01:00 | 34.46 | 96 | 0 | 21 | 2000-11-27 01:00
7923 | 1986-11-27 02:00 | 35.36 | 96 | 0 | 26 | 2000-11-27 02:00
7924 | 1986-11-27 03:00 | 35.36 | 96 | 0 | 26 | 2000-11-27 03:00
7925 | 1986-11-27 04:00 | 34.46 | 96 | 0 | 46 | 2000-11-27 04:00
7926 | 1986-11-27 05:00 | 33.38 | 100 | 0 | 41 | 2000-11-27 05:00
7927 | 1986-11-27 06:00 | 33.38 | 96 | 0 | 21 | 2000-11-27 06:00
7928 | 1986-11-27 07:00 | 32.48 | 96 | 0 | 0 | 2000-11-27 07:00
7929 | 1986-11-27 08:00 | 32.48 | 100 | 67 | 41 | 2000-11-27 08:00
7930 | 1986-11-27 09:00 | 35.36 | 96 | 216 | 26 | 2000-11-27 09:00
7931 | 1986-11-27 10:00 | 37.34 | 96 | 374 | 26 | 2000-11-27 10:00
7932 | 1986-11-27 11:00 | 38.42 | 93 | 483 | 15 | 2000-11-27 11:00
7933 | 1986-11-27 12:00 | 40.4 | 89 | 534 | 15 | 2000-11-27 12:00
7934 | 1986-11-27 13:00 | 39.32 | 93 | 523 | 15 | 2000-11-27 13:00
7935 | 1986-11-27 14:00 | 40.4 | 96 | 453 | 0 | 2000-11-27 14:00
7936 | 1986-11-27 15:00 | 41.48 | 89 | 327 | 31 | 2000-11-27 15:00
7937 | 1986-11-27 16:00 | 41.48 | 89 | 155 | 15 | 2000-11-27 16:00
7938 | 1986-11-27 17:00 | 38.42 | 96 | 35 | 15 | 2000-11-27 17:00
7939 | 1986-11-27 18:00 | 38.42 | 96 | 0 | 21 | 2000-11-27 18:00
7940 | 1986-11-27 19:00 | 38.42 | 100 | 0 | 15 | 2000-11-27 19:00
7941 | 1986-11-27 20:00 | 38.42 | 100 | 0 | 21 | 2000-11-27 20:00
7942 | 1986-11-27 21:00 | 39.32 | 96 | 0 | 21 | 2000-11-27 21:00
7943 | 1986-11-27 22:00 | 39.32 | 96 | 0 | 15 | 2000-11-27 22:00
7944 | 1986-11-27 23:00 | 37.34 | 96 | 0 | 46 | 2000-11-27 23:00
7945 | 1986-11-28 | 31.4 | 92 | 0 | 36 | 2000-11-28
7946 | 1986-11-28 01:00 | 36.44 | 96 | 0 | 31 | 2000-11-28 01:00
7947 | 1986-11-28 02:00 | 37.34 | 96 | 0 | 26 | 2000-11-28 02:00
7948 | 1986-11-28 03:00 | 36.44 | 100 | 0 | 26 | 2000-11-28 03:00
7949 | 1986-11-28 04:00 | 36.44 | 100 | 0 | 26 | 2000-11-28 04:00
7950 | 1986-11-28 05:00 | 37.34 | 96 | 0 | 31 | 2000-11-28 05:00
7951 | 1986-11-28 06:00 | 37.34 | 96 | 0 | 36 | 2000-11-28 06:00
7952 | 1986-11-28 07:00 | 36.44 | 96 | 0 | 41 | 2000-11-28 07:00
7953 | 1986-11-28 08:00 | 36.44 | 96 | 63 | 46 | 2000-11-28 08:00
7954 | 1986-11-28 09:00 | 36.44 | 96 | 212 | 36 | 2000-11-28 09:00
7955 | 1986-11-28 10:00 | 38.42 | 89 | 370 | 26 | 2000-11-28 10:00
7956 | 1986-11-28 11:00 | 39.32 | 89 | 478 | 21 | 2000-11-28 11:00
7957 | 1986-11-28 12:00 | 39.32 | 93 | 530 | 26 | 2000-11-28 12:00
7958 | 1986-11-28 13:00 | 41.48 | 86 | 520 | 21 | 2000-11-28 13:00
7959 | 1986-11-28 14:00 | 42.38 | 83 | 449 | 21 | 2000-11-28 14:00
7960 | 1986-11-28 15:00 | 42.38 | 83 | 324 | 15 | 2000-11-28 15:00
7961 | 1986-11-28 16:00 | 41.48 | 89 | 153 | 26 | 2000-11-28 16:00
7962 | 1986-11-28 17:00 | 40.4 | 93 | 33 | 21 | 2000-11-28 17:00
7963 | 1986-11-28 18:00 | 40.4 | 93 | 0 | 21 | 2000-11-28 18:00
7964 | 1986-11-28 19:00 | 40.4 | 93 | 0 | 26 | 2000-11-28 19:00
7965 | 1986-11-28 20:00 | 38.42 | 93 | 0 | 31 | 2000-11-28 20:00
7966 | 1986-11-28 21:00 | 34.46 | 96 | 0 | 31 | 2000-11-28 21:00
7967 | 1986-11-28 22:00 | 32.48 | 100 | 0 | 41 | 2000-11-28 22:00
7968 | 1986-11-28 23:00 | 32.48 | 96 | 0 | 31 | 2000-11-28 23:00
7969 | 1986-11-29 | 29.42 | 92 | 0 | 21 | 2000-11-29
7970 | 1986-11-29 01:00 | 30.32 | 92 | 0 | 31 | 2000-11-29 01:00
7971 | 1986-11-29 02:00 | 27.44 | 96 | 0 | 31 | 2000-11-29 02:00
7972 | 1986-11-29 03:00 | 27.44 | 92 | 0 | 36 | 2000-11-29 03:00
7973 | 1986-11-29 04:00 | 26.36 | 92 | 0 | 36 | 2000-11-29 04:00
7974 | 1986-11-29 05:00 | 25.46 | 88 | 0 | 36 | 2000-11-29 05:00
7975 | 1986-11-29 06:00 | 24.38 | 88 | 0 | 41 | 2000-11-29 06:00
7976 | 1986-11-29 07:00 | 23.48 | 88 | 0 | 36 | 2000-11-29 07:00
7977 | 1986-11-29 08:00 | 24.38 | 92 | 62 | 36 | 2000-11-29 08:00
7978 | 1986-11-29 09:00 | 29.42 | 89 | 207 | 26 | 2000-11-29 09:00
7979 | 1986-11-29 10:00 | 34.46 | 82 | 365 | 21 | 2000-11-29 10:00
7980 | 1986-11-29 11:00 | 39.32 | 73 | 474 | 15 | 2000-11-29 11:00
7981 | 1986-11-29 12:00 | 41.48 | 68 | 526 | 26 | 2000-11-29 12:00
7982 | 1986-11-29 13:00 | 44.36 | 56 | 516 | 15 | 2000-11-29 13:00
7983 | 1986-11-29 14:00 | 45.44 | 61 | 446 | 26 | 2000-11-29 14:00
7984 | 1986-11-29 15:00 | 44.36 | 63 | 321 | 36 | 2000-11-29 15:00
7985 | 1986-11-29 16:00 | 42.38 | 68 | 150 | 15 | 2000-11-29 16:00
7986 | 1986-11-29 17:00 | 36.44 | 82 | 34 | 21 | 2000-11-29 17:00
7987 | 1986-11-29 18:00 | 32.48 | 89 | 0 | 21 | 2000-11-29 18:00
7988 | 1986-11-29 19:00 | 32.48 | 92 | 0 | 26 | 2000-11-29 19:00
7989 | 1986-11-29 20:00 | 27.44 | 96 | 0 | 21 | 2000-11-29 20:00
7990 | 1986-11-29 21:00 | 26.36 | 92 | 0 | 21 | 2000-11-29 21:00
7991 | 1986-11-29 22:00 | 25.46 | 92 | 0 | 21 | 2000-11-29 22:00
7992 | 1986-11-29 23:00 | 25.46 | 92 | 0 | 15 | 2000-11-29 23:00
7993 | 1986-11-30 | 33.56 | 93 | 0 | 9 | 2000-11-30
7994 | 1986-11-30 01:00 | 28.34 | 96 | 0 | 0 | 2000-11-30 01:00
7995 | 1986-11-30 02:00 | 29.42 | 96 | 0 | 15 | 2000-11-30 02:00
7996 | 1986-11-30 03:00 | 30.32 | 96 | 0 | 0 | 2000-11-30 03:00
7997 | 1986-11-30 04:00 | 29.42 | 96 | 0 | 31 | 2000-11-30 04:00
7998 | 1986-11-30 05:00 | 30.32 | 96 | 0 | 15 | 2000-11-30 05:00
7999 | 1986-11-30 06:00 | 31.4 | 100 | 0 | 15 | 2000-11-30 06:00
8000 | 1986-11-30 07:00 | 31.4 | 100 | 0 | 0 | 2000-11-30 07:00
8001 | 1986-11-30 08:00 | 31.4 | 100 | 61 | 0 | 2000-11-30 08:00
8002 | 1986-11-30 09:00 | 31.4 | 100 | 203 | 15 | 2000-11-30 09:00
8003 | 1986-11-30 10:00 | 32.48 | 100 | 361 | 21 | 2000-11-30 10:00
8004 | 1986-11-30 11:00 | 32.48 | 100 | 470 | 15 | 2000-11-30 11:00
8005 | 1986-11-30 12:00 | 33.38 | 100 | 522 | 0 | 2000-11-30 12:00
8006 | 1986-11-30 13:00 | 33.38 | 100 | 513 | 0 | 2000-11-30 13:00
8007 | 1986-11-30 14:00 | 34.46 | 96 | 443 | 21 | 2000-11-30 14:00
8008 | 1986-11-30 15:00 | 34.46 | 96 | 318 | 21 | 2000-11-30 15:00
8009 | 1986-11-30 16:00 | 34.46 | 96 | 148 | 21 | 2000-11-30 16:00
8010 | 1986-11-30 17:00 | 34.46 | 96 | 32 | 15 | 2000-11-30 17:00
8011 | 1986-11-30 18:00 | 34.46 | 92 | 0 | 31 | 2000-11-30 18:00
8012 | 1986-11-30 19:00 | 34.28 | 92 | 0 | 20 | 2000-11-30 19:00
8013 | 1986-11-30 20:00 | 34.1 | 92 | 0 | 22 | 2000-11-30 20:00
8014 | 1986-11-30 21:00 | 34.1 | 93 | 0 | 22 | 2000-11-30 21:00
8015 | 1986-11-30 22:00 | 33.92 | 93 | 0 | 15 | 2000-11-30 22:00
8016 | 1986-11-30 23:00 | 33.74 | 93 | 0 | 13 | 2000-11-30 23:00
8017 | 1965-12-01 | 29.78 | 100 | 0 | 23 | 2000-12-01
8018 | 1965-12-01 01:00 | 33.38 | 94 | 0 | 12 | 2000-12-01 01:00
8019 | 1965-12-01 02:00 | 33.2 | 94 | 0 | 12 | 2000-12-01 02:00
8020 | 1965-12-01 03:00 | 33.02 | 95 | 0 | 9 | 2000-12-01 03:00
8021 | 1965-12-01 04:00 | 32.84 | 97 | 0 | 5 | 2000-12-01 04:00
8022 | 1965-12-01 05:00 | 32.48 | 98 | 0 | 12 | 2000-12-01 05:00
8023 | 1965-12-01 06:00 | 31.94 | 99 | 0 | 22 | 2000-12-01 06:00
8024 | 1965-12-01 07:00 | 31.4 | 100 | 0 | 36 | 2000-12-01 07:00
8025 | 1965-12-01 08:00 | 31.76 | 97 | 57 | 33 | 2000-12-01 08:00
8026 | 1965-12-01 09:00 | 32.12 | 95 | 198 | 29 | 2000-12-01 09:00
8027 | 1965-12-01 10:00 | 32.48 | 92 | 357 | 26 | 2000-12-01 10:00
8028 | 1965-12-01 11:00 | 33.2 | 91 | 466 | 22 | 2000-12-01 11:00
8029 | 1965-12-01 12:00 | 33.74 | 89 | 518 | 19 | 2000-12-01 12:00
8030 | 1965-12-01 13:00 | 34.46 | 88 | 509 | 15 | 2000-12-01 13:00
8031 | 1965-12-01 14:00 | 34.46 | 89 | 440 | 20 | 2000-12-01 14:00
8032 | 1965-12-01 15:00 | 34.46 | 91 | 316 | 26 | 2000-12-01 15:00
8033 | 1965-12-01 16:00 | 34.46 | 92 | 146 | 31 | 2000-12-01 16:00
8034 | 1965-12-01 17:00 | 33.74 | 95 | 31 | 26 | 2000-12-01 17:00
8035 | 1965-12-01 18:00 | 33.2 | 97 | 0 | 20 | 2000-12-01 18:00
8036 | 1965-12-01 19:00 | 32.48 | 100 | 0 | 15 | 2000-12-01 19:00
8037 | 1965-12-01 20:00 | 31.76 | 100 | 0 | 19 | 2000-12-01 20:00
8038 | 1965-12-01 21:00 | 31.04 | 100 | 0 | 22 | 2000-12-01 21:00
8039 | 1965-12-01 22:00 | 30.32 | 100 | 0 | 26 | 2000-12-01 22:00
8040 | 1965-12-01 23:00 | 29.96 | 100 | 0 | 24 | 2000-12-01 23:00
8041 | 1965-12-02 | 34.82 | 90 | 0 | 10 | 2000-12-02
8042 | 1965-12-02 01:00 | 29.42 | 100 | 0 | 21 | 2000-12-02 01:00
8043 | 1965-12-02 02:00 | 29.06 | 100 | 0 | 19 | 2000-12-02 02:00
8044 | 1965-12-02 03:00 | 28.7 | 100 | 0 | 17 | 2000-12-02 03:00
8045 | 1965-12-02 04:00 | 28.34 | 100 | 0 | 15 | 2000-12-02 04:00
8046 | 1965-12-02 05:00 | 29.96 | 94 | 0 | 24 | 2000-12-02 05:00
8047 | 1965-12-02 06:00 | 31.76 | 87 | 0 | 32 | 2000-12-02 06:00
8048 | 1965-12-02 07:00 | 33.38 | 81 | 0 | 41 | 2000-12-02 07:00
8049 | 1965-12-02 08:00 | 34.46 | 81 | 56 | 34 | 2000-12-02 08:00
8050 | 1965-12-02 09:00 | 35.36 | 82 | 194 | 28 | 2000-12-02 09:00
8051 | 1965-12-02 10:00 | 36.44 | 82 | 353 | 21 | 2000-12-02 10:00
8052 | 1965-12-02 11:00 | 39.14 | 78 | 462 | 21 | 2000-12-02 11:00
8053 | 1965-12-02 12:00 | 41.66 | 75 | 515 | 21 | 2000-12-02 12:00
8054 | 1965-12-02 13:00 | 44.36 | 71 | 506 | 21 | 2000-12-02 13:00
8055 | 1965-12-02 14:00 | 44 | 76 | 438 | 14 | 2000-12-02 14:00
8056 | 1965-12-02 15:00 | 43.82 | 81 | 314 | 7 | 2000-12-02 15:00
8057 | 1965-12-02 16:00 | 43.46 | 86 | 144 | 0 | 2000-12-02 16:00
8058 | 1965-12-02 17:00 | 42.02 | 85 | 29 | 0 | 2000-12-02 17:00
8059 | 1965-12-02 18:00 | 40.76 | 83 | 0 | 0 | 2000-12-02 18:00
8060 | 1965-12-02 19:00 | 39.32 | 82 | 0 | 0 | 2000-12-02 19:00
8061 | 1965-12-02 20:00 | 39.32 | 83 | 0 | 0 | 2000-12-02 20:00
8062 | 1965-12-02 21:00 | 39.32 | 85 | 0 | 0 | 2000-12-02 21:00
8063 | 1965-12-02 22:00 | 39.32 | 86 | 0 | 0 | 2000-12-02 22:00
8064 | 1965-12-02 23:00 | 36.98 | 88 | 0 | 5 | 2000-12-02 23:00
8065 | 1965-12-03 | 47.42 | 74 | 0 | 34 | 2000-12-03
8066 | 1965-12-03 01:00 | 32.48 | 92 | 0 | 15 | 2000-12-03 01:00
8067 | 1965-12-03 02:00 | 31.4 | 93 | 0 | 13 | 2000-12-03 02:00
8068 | 1965-12-03 03:00 | 30.5 | 95 | 0 | 12 | 2000-12-03 03:00
8069 | 1965-12-03 04:00 | 29.42 | 96 | 0 | 10 | 2000-12-03 04:00
8070 | 1965-12-03 05:00 | 28.7 | 95 | 0 | 7 | 2000-12-03 05:00
8071 | 1965-12-03 06:00 | 28.16 | 93 | 0 | 3 | 2000-12-03 06:00
8072 | 1965-12-03 07:00 | 27.44 | 92 | 0 | 0 | 2000-12-03 07:00
8073 | 1965-12-03 08:00 | 29.06 | 92 | 52 | 0 | 2000-12-03 08:00
8074 | 1965-12-03 09:00 | 30.86 | 92 | 190 | 0 | 2000-12-03 09:00
8075 | 1965-12-03 10:00 | 32.48 | 92 | 349 | 0 | 2000-12-03 10:00
8076 | 1965-12-03 11:00 | 35.18 | 88 | 458 | 0 | 2000-12-03 11:00
8077 | 1965-12-03 12:00 | 37.7 | 83 | 511 | 0 | 2000-12-03 12:00
8078 | 1965-12-03 13:00 | 40.4 | 79 | 503 | 0 | 2000-12-03 13:00
8079 | 1965-12-03 14:00 | 41.12 | 78 | 435 | 7 | 2000-12-03 14:00
8080 | 1965-12-03 15:00 | 41.66 | 77 | 312 | 14 | 2000-12-03 15:00
8081 | 1965-12-03 16:00 | 42.38 | 76 | 142 | 21 | 2000-12-03 16:00
8082 | 1965-12-03 17:00 | 43.46 | 73 | 31 | 26 | 2000-12-03 17:00
8083 | 1965-12-03 18:00 | 44.36 | 71 | 0 | 31 | 2000-12-03 18:00
8084 | 1965-12-03 19:00 | 45.44 | 68 | 0 | 36 | 2000-12-03 19:00
8085 | 1965-12-03 20:00 | 47.42 | 67 | 0 | 38 | 2000-12-03 20:00
8086 | 1965-12-03 21:00 | 49.4 | 65 | 0 | 39 | 2000-12-03 21:00
8087 | 1965-12-03 22:00 | 51.38 | 64 | 0 | 41 | 2000-12-03 22:00
8088 | 1965-12-03 23:00 | 49.4 | 69 | 0 | 38 | 2000-12-03 23:00
8089 | 1965-12-04 | 33.74 | 92 | 0 | 31 | 2000-12-04
8090 | 1965-12-04 01:00 | 45.44 | 79 | 0 | 31 | 2000-12-04 01:00
8091 | 1965-12-04 02:00 | 44.36 | 81 | 0 | 28 | 2000-12-04 02:00
8092 | 1965-12-04 03:00 | 43.46 | 84 | 0 | 24 | 2000-12-04 03:00
8093 | 1965-12-04 04:00 | 42.38 | 86 | 0 | 21 | 2000-12-04 04:00
8094 | 1965-12-04 05:00 | 41.12 | 87 | 0 | 23 | 2000-12-04 05:00
8095 | 1965-12-04 06:00 | 39.68 | 88 | 0 | 24 | 2000-12-04 06:00
8096 | 1965-12-04 07:00 | 38.42 | 89 | 0 | 26 | 2000-12-04 07:00
8097 | 1965-12-04 08:00 | 40.04 | 87 | 51 | 22 | 2000-12-04 08:00
8098 | 1965-12-04 09:00 | 41.84 | 84 | 186 | 19 | 2000-12-04 09:00
8099 | 1965-12-04 10:00 | 43.46 | 82 | 345 | 15 | 2000-12-04 10:00
8100 | 1965-12-04 11:00 | 46.52 | 75 | 455 | 13 | 2000-12-04 11:00
8101 | 1965-12-04 12:00 | 49.4 | 68 | 508 | 12 | 2000-12-04 12:00
8102 | 1965-12-04 13:00 | 52.46 | 61 | 500 | 10 | 2000-12-04 13:00
8103 | 1965-12-04 14:00 | 51.02 | 64 | 433 | 15 | 2000-12-04 14:00
8104 | 1965-12-04 15:00 | 49.76 | 66 | 310 | 21 | 2000-12-04 15:00
8105 | 1965-12-04 16:00 | 48.32 | 69 | 141 | 26 | 2000-12-04 16:00
8106 | 1965-12-04 17:00 | 43.64 | 74 | 29 | 26 | 2000-12-04 17:00
8107 | 1965-12-04 18:00 | 39.14 | 80 | 0 | 26 | 2000-12-04 18:00
8108 | 1965-12-04 19:00 | 34.46 | 85 | 0 | 26 | 2000-12-04 19:00
8109 | 1965-12-04 20:00 | 34.46 | 87 | 0 | 28 | 2000-12-04 20:00
8110 | 1965-12-04 21:00 | 34.46 | 90 | 0 | 29 | 2000-12-04 21:00
8111 | 1965-12-04 22:00 | 34.46 | 92 | 0 | 31 | 2000-12-04 22:00
8112 | 1965-12-04 23:00 | 34.1 | 92 | 0 | 31 | 2000-12-04 23:00
8113 | 1965-12-05 | 32.48 | 96 | 0 | 28 | 2000-12-05
8114 | 1965-12-05 01:00 | 33.38 | 92 | 0 | 31 | 2000-12-05 01:00
8115 | 1965-12-05 02:00 | 32.66 | 92 | 0 | 33 | 2000-12-05 02:00
8116 | 1965-12-05 03:00 | 32.12 | 92 | 0 | 34 | 2000-12-05 03:00
8117 | 1965-12-05 04:00 | 31.4 | 92 | 0 | 36 | 2000-12-05 04:00
8118 | 1965-12-05 05:00 | 31.04 | 93 | 0 | 33 | 2000-12-05 05:00
8119 | 1965-12-05 06:00 | 30.68 | 95 | 0 | 29 | 2000-12-05 06:00
8120 | 1965-12-05 07:00 | 30.32 | 96 | 0 | 26 | 2000-12-05 07:00
8121 | 1965-12-05 08:00 | 31.76 | 89 | 48 | 22 | 2000-12-05 08:00
8122 | 1965-12-05 09:00 | 33.02 | 83 | 182 | 19 | 2000-12-05 09:00
8123 | 1965-12-05 10:00 | 34.46 | 76 | 341 | 15 | 2000-12-05 10:00
8124 | 1965-12-05 11:00 | 37.7 | 75 | 451 | 15 | 2000-12-05 11:00
8125 | 1965-12-05 12:00 | 41.12 | 75 | 505 | 15 | 2000-12-05 12:00
8126 | 1965-12-05 13:00 | 44.36 | 74 | 498 | 15 | 2000-12-05 13:00
8127 | 1965-12-05 14:00 | 44.72 | 74 | 430 | 17 | 2000-12-05 14:00
8128 | 1965-12-05 15:00 | 45.08 | 74 | 308 | 19 | 2000-12-05 15:00
8129 | 1965-12-05 16:00 | 45.44 | 74 | 139 | 21 | 2000-12-05 16:00
8130 | 1965-12-05 17:00 | 41.84 | 80 | 28 | 19 | 2000-12-05 17:00
8131 | 1965-12-05 18:00 | 38.06 | 86 | 0 | 17 | 2000-12-05 18:00
8132 | 1965-12-05 19:00 | 34.46 | 92 | 0 | 15 | 2000-12-05 19:00
8133 | 1965-12-05 20:00 | 33.74 | 93 | 0 | 20 | 2000-12-05 20:00
8134 | 1965-12-05 21:00 | 33.2 | 95 | 0 | 26 | 2000-12-05 21:00
8135 | 1965-12-05 22:00 | 32.48 | 96 | 0 | 31 | 2000-12-05 22:00
8136 | 1965-12-05 23:00 | 32.48 | 96 | 0 | 29 | 2000-12-05 23:00
8137 | 1965-12-06 | 36.98 | 100 | 0 | 31 | 2000-12-06
8138 | 1965-12-06 01:00 | 32.48 | 96 | 0 | 26 | 2000-12-06 01:00
8139 | 1965-12-06 02:00 | 31.76 | 97 | 0 | 28 | 2000-12-06 02:00
8140 | 1965-12-06 03:00 | 31.04 | 99 | 0 | 29 | 2000-12-06 03:00
8141 | 1965-12-06 04:00 | 30.32 | 100 | 0 | 31 | 2000-12-06 04:00
8142 | 1965-12-06 05:00 | 31.04 | 100 | 0 | 28 | 2000-12-06 05:00
8143 | 1965-12-06 06:00 | 31.76 | 100 | 0 | 24 | 2000-12-06 06:00
8144 | 1965-12-06 07:00 | 32.48 | 100 | 0 | 21 | 2000-12-06 07:00
8145 | 1965-12-06 08:00 | 33.2 | 99 | 47 | 24 | 2000-12-06 08:00
8146 | 1965-12-06 09:00 | 33.74 | 97 | 179 | 28 | 2000-12-06 09:00
8147 | 1965-12-06 10:00 | 34.46 | 96 | 338 | 31 | 2000-12-06 10:00
8148 | 1965-12-06 11:00 | 37.7 | 90 | 448 | 28 | 2000-12-06 11:00
8149 | 1965-12-06 12:00 | 41.12 | 85 | 502 | 24 | 2000-12-06 12:00
8150 | 1965-12-06 13:00 | 44.36 | 79 | 495 | 21 | 2000-12-06 13:00
8151 | 1965-12-06 14:00 | 44.36 | 81 | 428 | 19 | 2000-12-06 14:00
8152 | 1965-12-06 15:00 | 44.36 | 84 | 306 | 17 | 2000-12-06 15:00
8153 | 1965-12-06 16:00 | 44.36 | 86 | 138 | 15 | 2000-12-06 16:00
8154 | 1965-12-06 17:00 | 41.3 | 89 | 27 | 19 | 2000-12-06 17:00
8155 | 1965-12-06 18:00 | 38.42 | 93 | 0 | 22 | 2000-12-06 18:00
8156 | 1965-12-06 19:00 | 35.36 | 96 | 0 | 26 | 2000-12-06 19:00
8157 | 1965-12-06 20:00 | 35.72 | 97 | 0 | 24 | 2000-12-06 20:00
8158 | 1965-12-06 21:00 | 36.08 | 99 | 0 | 23 | 2000-12-06 21:00
8159 | 1965-12-06 22:00 | 36.44 | 100 | 0 | 21 | 2000-12-06 22:00
8160 | 1965-12-06 23:00 | 36.8 | 100 | 0 | 26 | 2000-12-06 23:00
8161 | 1965-12-07 | 30.14 | 97 | 0 | 28 | 2000-12-07
8162 | 1965-12-07 01:00 | 37.34 | 100 | 0 | 36 | 2000-12-07 01:00
8163 | 1965-12-07 02:00 | 36.98 | 100 | 0 | 34 | 2000-12-07 02:00
8164 | 1965-12-07 03:00 | 36.8 | 100 | 0 | 33 | 2000-12-07 03:00
8165 | 1965-12-07 04:00 | 36.44 | 100 | 0 | 31 | 2000-12-07 04:00
8166 | 1965-12-07 05:00 | 37.16 | 99 | 0 | 28 | 2000-12-07 05:00
8167 | 1965-12-07 06:00 | 37.7 | 97 | 0 | 24 | 2000-12-07 06:00
8168 | 1965-12-07 07:00 | 38.42 | 96 | 0 | 21 | 2000-12-07 07:00
8169 | 1965-12-07 08:00 | 38.42 | 96 | 47 | 19 | 2000-12-07 08:00
8170 | 1965-12-07 09:00 | 38.42 | 96 | 175 | 17 | 2000-12-07 09:00
8171 | 1965-12-07 10:00 | 38.42 | 96 | 334 | 15 | 2000-12-07 10:00
8172 | 1965-12-07 11:00 | 40.76 | 93 | 445 | 15 | 2000-12-07 11:00
8173 | 1965-12-07 12:00 | 43.1 | 89 | 499 | 15 | 2000-12-07 12:00
8174 | 1965-12-07 13:00 | 45.44 | 86 | 493 | 15 | 2000-12-07 13:00
8175 | 1965-12-07 14:00 | 44.36 | 87 | 426 | 19 | 2000-12-07 14:00
8176 | 1965-12-07 15:00 | 43.46 | 88 | 305 | 22 | 2000-12-07 15:00
8177 | 1965-12-07 16:00 | 42.38 | 89 | 137 | 26 | 2000-12-07 16:00
8178 | 1965-12-07 17:00 | 39.14 | 91 | 27 | 22 | 2000-12-07 17:00
8179 | 1965-12-07 18:00 | 35.72 | 94 | 0 | 19 | 2000-12-07 18:00
8180 | 1965-12-07 19:00 | 32.48 | 96 | 0 | 15 | 2000-12-07 19:00
8181 | 1965-12-07 20:00 | 32.12 | 97 | 0 | 20 | 2000-12-07 20:00
8182 | 1965-12-07 21:00 | 31.76 | 99 | 0 | 26 | 2000-12-07 21:00
8183 | 1965-12-07 22:00 | 31.4 | 100 | 0 | 31 | 2000-12-07 22:00
8184 | 1965-12-07 23:00 | 30.68 | 99 | 0 | 29 | 2000-12-07 23:00
8185 | 1965-12-08 | 30.68 | 85 | 0 | 24 | 2000-12-08
8186 | 1965-12-08 01:00 | 29.42 | 96 | 0 | 26 | 2000-12-08 01:00
8187 | 1965-12-08 02:00 | 28.34 | 96 | 0 | 22 | 2000-12-08 02:00
8188 | 1965-12-08 03:00 | 27.44 | 96 | 0 | 19 | 2000-12-08 03:00
8189 | 1965-12-08 04:00 | 26.36 | 96 | 0 | 15 | 2000-12-08 04:00
8190 | 1965-12-08 05:00 | 26 | 95 | 0 | 15 | 2000-12-08 05:00
8191 | 1965-12-08 06:00 | 25.82 | 93 | 0 | 15 | 2000-12-08 06:00
8192 | 1965-12-08 07:00 | 25.46 | 92 | 0 | 15 | 2000-12-08 07:00
8193 | 1965-12-08 08:00 | 26.36 | 91 | 44 | 17 | 2000-12-08 08:00
8194 | 1965-12-08 09:00 | 27.44 | 89 | 171 | 19 | 2000-12-08 09:00
8195 | 1965-12-08 10:00 | 28.34 | 88 | 331 | 21 | 2000-12-08 10:00
8196 | 1965-12-08 11:00 | 31.76 | 85 | 442 | 14 | 2000-12-08 11:00
8197 | 1965-12-08 12:00 | 35 | 82 | 497 | 7 | 2000-12-08 12:00
8198 | 1965-12-08 13:00 | 38.42 | 79 | 491 | 0 | 2000-12-08 13:00
8199 | 1965-12-08 14:00 | 38.78 | 78 | 425 | 7 | 2000-12-08 14:00
8200 | 1965-12-08 15:00 | 38.96 | 77 | 303 | 14 | 2000-12-08 15:00
8201 | 1965-12-08 16:00 | 39.32 | 76 | 136 | 21 | 2000-12-08 16:00
8202 | 1965-12-08 17:00 | 37.7 | 79 | 26 | 24 | 2000-12-08 17:00
8203 | 1965-12-08 18:00 | 36.08 | 82 | 0 | 28 | 2000-12-08 18:00
8204 | 1965-12-08 19:00 | 34.46 | 85 | 0 | 31 | 2000-12-08 19:00
8205 | 1965-12-08 20:00 | 33.38 | 85 | 0 | 28 | 2000-12-08 20:00
8206 | 1965-12-08 21:00 | 32.48 | 85 | 0 | 24 | 2000-12-08 21:00
8207 | 1965-12-08 22:00 | 31.4 | 85 | 0 | 21 | 2000-12-08 22:00
8208 | 1965-12-08 23:00 | 31.04 | 85 | 0 | 23 | 2000-12-08 23:00
8209 | 1965-12-09 | 37.16 | 86 | 0 | 10 | 2000-12-09
8210 | 1965-12-09 01:00 | 30.32 | 85 | 0 | 26 | 2000-12-09 01:00
8211 | 1965-12-09 02:00 | 31.4 | 86 | 0 | 26 | 2000-12-09 02:00
8212 | 1965-12-09 03:00 | 32.3 | 87 | 0 | 26 | 2000-12-09 03:00
8213 | 1965-12-09 04:00 | 33.38 | 88 | 0 | 26 | 2000-12-09 04:00
8214 | 1965-12-09 05:00 | 33.74 | 88 | 0 | 22 | 2000-12-09 05:00
8215 | 1965-12-09 06:00 | 34.1 | 88 | 0 | 19 | 2000-12-09 06:00
8216 | 1965-12-09 07:00 | 34.46 | 88 | 0 | 15 | 2000-12-09 07:00
8217 | 1965-12-09 08:00 | 34.82 | 88 | 44 | 15 | 2000-12-09 08:00
8218 | 1965-12-09 09:00 | 35 | 88 | 168 | 15 | 2000-12-09 09:00
8219 | 1965-12-09 10:00 | 35.36 | 88 | 328 | 15 | 2000-12-09 10:00
8220 | 1965-12-09 11:00 | 37.34 | 84 | 439 | 10 | 2000-12-09 11:00
8221 | 1965-12-09 12:00 | 39.5 | 80 | 494 | 5 | 2000-12-09 12:00
8222 | 1965-12-09 13:00 | 41.48 | 76 | 489 | 0 | 2000-12-09 13:00
8223 | 1965-12-09 14:00 | 41.84 | 76 | 423 | 0 | 2000-12-09 14:00
8224 | 1965-12-09 15:00 | 42.02 | 76 | 302 | 0 | 2000-12-09 15:00
8225 | 1965-12-09 16:00 | 42.38 | 76 | 135 | 0 | 2000-12-09 16:00
8226 | 1965-12-09 17:00 | 41.3 | 79 | 28 | 5 | 2000-12-09 17:00
8227 | 1965-12-09 18:00 | 40.4 | 83 | 0 | 10 | 2000-12-09 18:00
8228 | 1965-12-09 19:00 | 39.32 | 86 | 0 | 15 | 2000-12-09 19:00
8229 | 1965-12-09 20:00 | 38.96 | 86 | 0 | 10 | 2000-12-09 20:00
8230 | 1965-12-09 21:00 | 38.78 | 86 | 0 | 5 | 2000-12-09 21:00
8231 | 1965-12-09 22:00 | 38.42 | 86 | 0 | 0 | 2000-12-09 22:00
8232 | 1965-12-09 23:00 | 37.7 | 86 | 0 | 5 | 2000-12-09 23:00
8233 | 1965-12-10 | 28.34 | 82 | 0 | 26 | 2000-12-10
8234 | 1965-12-10 01:00 | 36.44 | 86 | 0 | 15 | 2000-12-10 01:00
8235 | 1965-12-10 02:00 | 36.44 | 86 | 0 | 15 | 2000-12-10 02:00
8236 | 1965-12-10 03:00 | 36.44 | 86 | 0 | 15 | 2000-12-10 03:00
8237 | 1965-12-10 04:00 | 36.44 | 86 | 0 | 15 | 2000-12-10 04:00
8238 | 1965-12-10 05:00 | 36.08 | 87 | 0 | 17 | 2000-12-10 05:00
8239 | 1965-12-10 06:00 | 35.72 | 87 | 0 | 19 | 2000-12-10 06:00
8240 | 1965-12-10 07:00 | 35.36 | 88 | 0 | 21 | 2000-12-10 07:00
8241 | 1965-12-10 08:00 | 36.62 | 88 | 41 | 21 | 2000-12-10 08:00
8242 | 1965-12-10 09:00 | 38.06 | 89 | 165 | 21 | 2000-12-10 09:00
8243 | 1965-12-10 10:00 | 39.32 | 89 | 325 | 21 | 2000-12-10 10:00
8244 | 1965-12-10 11:00 | 41.3 | 80 | 436 | 14 | 2000-12-10 11:00
8245 | 1965-12-10 12:00 | 43.46 | 72 | 492 | 7 | 2000-12-10 12:00
8246 | 1965-12-10 13:00 | 45.44 | 63 | 487 | 0 | 2000-12-10 13:00
8247 | 1965-12-10 14:00 | 44.36 | 66 | 422 | 7 | 2000-12-10 14:00
8248 | 1965-12-10 15:00 | 43.46 | 70 | 301 | 14 | 2000-12-10 15:00
8249 | 1965-12-10 16:00 | 42.38 | 73 | 135 | 21 | 2000-12-10 16:00
8250 | 1965-12-10 17:00 | 38.42 | 77 | 28 | 26 | 2000-12-10 17:00
8251 | 1965-12-10 18:00 | 34.28 | 81 | 0 | 31 | 2000-12-10 18:00
8252 | 1965-12-10 19:00 | 30.32 | 85 | 0 | 36 | 2000-12-10 19:00
8253 | 1965-12-10 20:00 | 29.6 | 85 | 0 | 29 | 2000-12-10 20:00
8254 | 1965-12-10 21:00 | 29.06 | 85 | 0 | 22 | 2000-12-10 21:00
8255 | 1965-12-10 22:00 | 28.34 | 85 | 0 | 15 | 2000-12-10 22:00
8256 | 1965-12-10 23:00 | 28.34 | 84 | 0 | 20 | 2000-12-10 23:00
8257 | 1965-12-11 | 32.12 | 84 | 0 | 21 | 2000-12-11
8258 | 1965-12-11 01:00 | 28.34 | 81 | 0 | 31 | 2000-12-11 01:00
8259 | 1965-12-11 02:00 | 29.78 | 80 | 0 | 29 | 2000-12-11 02:00
8260 | 1965-12-11 03:00 | 31.04 | 79 | 0 | 28 | 2000-12-11 03:00
8261 | 1965-12-11 04:00 | 32.48 | 78 | 0 | 26 | 2000-12-11 04:00
8262 | 1965-12-11 05:00 | 32.48 | 80 | 0 | 26 | 2000-12-11 05:00
8263 | 1965-12-11 06:00 | 32.48 | 83 | 0 | 26 | 2000-12-11 06:00
8264 | 1965-12-11 07:00 | 32.48 | 85 | 0 | 26 | 2000-12-11 07:00
8265 | 1965-12-11 08:00 | 33.2 | 84 | 41 | 22 | 2000-12-11 08:00
8266 | 1965-12-11 09:00 | 33.74 | 83 | 162 | 19 | 2000-12-11 09:00
8267 | 1965-12-11 10:00 | 34.46 | 82 | 322 | 15 | 2000-12-11 10:00
8268 | 1965-12-11 11:00 | 36.44 | 75 | 434 | 17 | 2000-12-11 11:00
8269 | 1965-12-11 12:00 | 38.42 | 69 | 490 | 19 | 2000-12-11 12:00
8270 | 1965-12-11 13:00 | 40.4 | 62 | 485 | 21 | 2000-12-11 13:00
8271 | 1965-12-11 14:00 | 40.4 | 64 | 420 | 19 | 2000-12-11 14:00
8272 | 1965-12-11 15:00 | 40.4 | 66 | 300 | 17 | 2000-12-11 15:00
8273 | 1965-12-11 16:00 | 40.4 | 68 | 134 | 15 | 2000-12-11 16:00
8274 | 1965-12-11 17:00 | 38.06 | 74 | 28 | 19 | 2000-12-11 17:00
8275 | 1965-12-11 18:00 | 35.72 | 79 | 0 | 22 | 2000-12-11 18:00
8276 | 1965-12-11 19:00 | 33.38 | 85 | 0 | 26 | 2000-12-11 19:00
8277 | 1965-12-11 20:00 | 33.38 | 84 | 0 | 24 | 2000-12-11 20:00
8278 | 1965-12-11 21:00 | 33.38 | 82 | 0 | 23 | 2000-12-11 21:00
8279 | 1965-12-11 22:00 | 33.38 | 81 | 0 | 21 | 2000-12-11 22:00
8280 | 1965-12-11 23:00 | 32.66 | 82 | 0 | 21 | 2000-12-11 23:00
8281 | 1965-12-12 | 29.78 | 79 | 0 | 34 | 2000-12-12
8282 | 1965-12-12 01:00 | 31.4 | 85 | 0 | 21 | 2000-12-12 01:00
8283 | 1965-12-12 02:00 | 31.76 | 85 | 0 | 19 | 2000-12-12 02:00
8284 | 1965-12-12 03:00 | 32.12 | 85 | 0 | 17 | 2000-12-12 03:00
8285 | 1965-12-12 04:00 | 32.48 | 85 | 0 | 15 | 2000-12-12 04:00
8286 | 1965-12-12 05:00 | 32.12 | 85 | 0 | 19 | 2000-12-12 05:00
8287 | 1965-12-12 06:00 | 31.76 | 85 | 0 | 22 | 2000-12-12 06:00
8288 | 1965-12-12 07:00 | 31.4 | 85 | 0 | 26 | 2000-12-12 07:00
8289 | 1965-12-12 08:00 | 32.66 | 83 | 38 | 24 | 2000-12-12 08:00
8290 | 1965-12-12 09:00 | 34.1 | 81 | 159 | 23 | 2000-12-12 09:00
8291 | 1965-12-12 10:00 | 35.36 | 79 | 319 | 21 | 2000-12-12 10:00
8292 | 1965-12-12 11:00 | 36.62 | 74 | 432 | 23 | 2000-12-12 11:00
8293 | 1965-12-12 12:00 | 38.06 | 69 | 488 | 24 | 2000-12-12 12:00
8294 | 1965-12-12 13:00 | 39.32 | 64 | 483 | 26 | 2000-12-12 13:00
8295 | 1965-12-12 14:00 | 40.04 | 63 | 419 | 26 | 2000-12-12 14:00
8296 | 1965-12-12 15:00 | 40.76 | 61 | 300 | 26 | 2000-12-12 15:00
8297 | 1965-12-12 16:00 | 41.48 | 60 | 134 | 26 | 2000-12-12 16:00
8298 | 1965-12-12 17:00 | 38.42 | 67 | 28 | 26 | 2000-12-12 17:00
8299 | 1965-12-12 18:00 | 35.54 | 74 | 0 | 26 | 2000-12-12 18:00
8300 | 1965-12-12 19:00 | 32.48 | 81 | 0 | 26 | 2000-12-12 19:00
8301 | 1965-12-12 20:00 | 32.48 | 81 | 0 | 28 | 2000-12-12 20:00
8302 | 1965-12-12 21:00 | 32.48 | 81 | 0 | 29 | 2000-12-12 21:00
8303 | 1965-12-12 22:00 | 32.48 | 81 | 0 | 31 | 2000-12-12 22:00
8304 | 1965-12-12 23:00 | 31.04 | 80 | 0 | 33 | 2000-12-12 23:00
8305 | 1965-12-13 | 25.46 | 72 | 0 | 28 | 2000-12-13
8306 | 1965-12-13 01:00 | 28.34 | 78 | 0 | 36 | 2000-12-13 01:00
8307 | 1965-12-13 02:00 | 27.08 | 78 | 0 | 38 | 2000-12-13 02:00
8308 | 1965-12-13 03:00 | 25.64 | 77 | 0 | 39 | 2000-12-13 03:00
8309 | 1965-12-13 04:00 | 24.38 | 77 | 0 | 41 | 2000-12-13 04:00
8310 | 1965-12-13 05:00 | 23.66 | 76 | 0 | 34 | 2000-12-13 05:00
8311 | 1965-12-13 06:00 | 23.12 | 75 | 0 | 28 | 2000-12-13 06:00
8312 | 1965-12-13 07:00 | 22.4 | 74 | 0 | 21 | 2000-12-13 07:00
8313 | 1965-12-13 08:00 | 25.1 | 76 | 35 | 19 | 2000-12-13 08:00
8314 | 1965-12-13 09:00 | 27.62 | 79 | 156 | 17 | 2000-12-13 09:00
8315 | 1965-12-13 10:00 | 30.32 | 81 | 317 | 15 | 2000-12-13 10:00
8316 | 1965-12-13 11:00 | 33.02 | 72 | 429 | 17 | 2000-12-13 11:00
8317 | 1965-12-13 12:00 | 35.72 | 64 | 486 | 19 | 2000-12-13 12:00
8318 | 1965-12-13 13:00 | 38.42 | 55 | 482 | 21 | 2000-12-13 13:00
8319 | 1965-12-13 14:00 | 37.16 | 56 | 418 | 21 | 2000-12-13 14:00
8320 | 1965-12-13 15:00 | 35.72 | 56 | 299 | 21 | 2000-12-13 15:00
8321 | 1965-12-13 16:00 | 34.46 | 57 | 134 | 21 | 2000-12-13 16:00
8322 | 1965-12-13 17:00 | 31.76 | 63 | 28 | 28 | 2000-12-13 17:00
8323 | 1965-12-13 18:00 | 29.06 | 69 | 0 | 34 | 2000-12-13 18:00
8324 | 1965-12-13 19:00 | 26.36 | 75 | 0 | 41 | 2000-12-13 19:00
8325 | 1965-12-13 20:00 | 26 | 75 | 0 | 34 | 2000-12-13 20:00
8326 | 1965-12-13 21:00 | 25.82 | 74 | 0 | 28 | 2000-12-13 21:00
8327 | 1965-12-13 22:00 | 25.46 | 74 | 0 | 21 | 2000-12-13 22:00
8328 | 1965-12-13 23:00 | 25.46 | 73 | 0 | 24 | 2000-12-13 23:00
8329 | 1965-12-14 | 19.16 | 74 | 0 | 34 | 2000-12-14
8330 | 1965-12-14 01:00 | 25.46 | 71 | 0 | 31 | 2000-12-14 01:00
8331 | 1965-12-14 02:00 | 26.18 | 71 | 0 | 29 | 2000-12-14 02:00
8332 | 1965-12-14 03:00 | 26.72 | 72 | 0 | 28 | 2000-12-14 03:00
8333 | 1965-12-14 04:00 | 27.44 | 72 | 0 | 26 | 2000-12-14 04:00
8334 | 1965-12-14 05:00 | 26.72 | 70 | 0 | 28 | 2000-12-14 05:00
8335 | 1965-12-14 06:00 | 26.18 | 68 | 0 | 29 | 2000-12-14 06:00
8336 | 1965-12-14 07:00 | 25.46 | 66 | 0 | 31 | 2000-12-14 07:00
8337 | 1965-12-14 08:00 | 28.16 | 61 | 36 | 29 | 2000-12-14 08:00
8338 | 1965-12-14 09:00 | 30.68 | 57 | 153 | 28 | 2000-12-14 09:00
8339 | 1965-12-14 10:00 | 33.38 | 52 | 314 | 26 | 2000-12-14 10:00
8340 | 1965-12-14 11:00 | 35.72 | 46 | 427 | 31 | 2000-12-14 11:00
8341 | 1965-12-14 12:00 | 38.06 | 39 | 484 | 36 | 2000-12-14 12:00
8342 | 1965-12-14 13:00 | 40.4 | 33 | 481 | 41 | 2000-12-14 13:00
8343 | 1965-12-14 14:00 | 39.68 | 34 | 418 | 34 | 2000-12-14 14:00
8344 | 1965-12-14 15:00 | 39.14 | 35 | 299 | 28 | 2000-12-14 15:00
8345 | 1965-12-14 16:00 | 38.42 | 36 | 134 | 21 | 2000-12-14 16:00
8346 | 1965-12-14 17:00 | 33.74 | 48 | 28 | 26 | 2000-12-14 17:00
8347 | 1965-12-14 18:00 | 29.06 | 59 | 0 | 31 | 2000-12-14 18:00
8348 | 1965-12-14 19:00 | 24.38 | 71 | 0 | 36 | 2000-12-14 19:00
8349 | 1965-12-14 20:00 | 23.12 | 72 | 0 | 38 | 2000-12-14 20:00
8350 | 1965-12-14 21:00 | 21.68 | 73 | 0 | 39 | 2000-12-14 21:00
8351 | 1965-12-14 22:00 | 20.42 | 74 | 0 | 41 | 2000-12-14 22:00
8352 | 1965-12-14 23:00 | 19.7 | 74 | 0 | 38 | 2000-12-14 23:00
8353 | 1965-12-15 | 18.8 | 74 | 0 | 28 | 2000-12-15
8354 | 1965-12-15 01:00 | 18.44 | 74 | 0 | 31 | 2000-12-15 01:00
8355 | 1965-12-15 02:00 | 17.72 | 74 | 0 | 31 | 2000-12-15 02:00
8356 | 1965-12-15 03:00 | 17.18 | 74 | 0 | 31 | 2000-12-15 03:00
8357 | 1965-12-15 04:00 | 16.46 | 74 | 0 | 31 | 2000-12-15 04:00
8358 | 1965-12-15 05:00 | 16.46 | 73 | 0 | 31 | 2000-12-15 05:00
8359 | 1965-12-15 06:00 | 16.46 | 72 | 0 | 31 | 2000-12-15 06:00
8360 | 1965-12-15 07:00 | 16.46 | 71 | 0 | 31 | 2000-12-15 07:00
8361 | 1965-12-15 08:00 | 19.52 | 69 | 33 | 21 | 2000-12-15 08:00
8362 | 1965-12-15 09:00 | 22.4 | 68 | 151 | 10 | 2000-12-15 09:00
8363 | 1965-12-15 10:00 | 25.46 | 66 | 312 | 0 | 2000-12-15 10:00
8364 | 1965-12-15 11:00 | 27.8 | 60 | 425 | 0 | 2000-12-15 11:00
8365 | 1965-12-15 12:00 | 30.14 | 55 | 483 | 0 | 2000-12-15 12:00
8366 | 1965-12-15 13:00 | 32.48 | 49 | 480 | 0 | 2000-12-15 13:00
8367 | 1965-12-15 14:00 | 32.12 | 51 | 417 | 5 | 2000-12-15 14:00
8368 | 1965-12-15 15:00 | 31.76 | 54 | 299 | 10 | 2000-12-15 15:00
8369 | 1965-12-15 16:00 | 31.4 | 56 | 134 | 15 | 2000-12-15 16:00
8370 | 1965-12-15 17:00 | 29.42 | 61 | 28 | 17 | 2000-12-15 17:00
8371 | 1965-12-15 18:00 | 27.44 | 66 | 0 | 19 | 2000-12-15 18:00
8372 | 1965-12-15 19:00 | 25.46 | 71 | 0 | 21 | 2000-12-15 19:00
8373 | 1965-12-15 20:00 | 23.48 | 72 | 0 | 24 | 2000-12-15 20:00
8374 | 1965-12-15 21:00 | 21.32 | 73 | 0 | 28 | 2000-12-15 21:00
8375 | 1965-12-15 22:00 | 19.34 | 74 | 0 | 31 | 2000-12-15 22:00
8376 | 1965-12-15 23:00 | 18.98 | 74 | 0 | 29 | 2000-12-15 23:00
8377 | 1965-12-16 | 26.36 | 76 | 0 | 19 | 2000-12-16
8378 | 1965-12-16 01:00 | 18.44 | 74 | 0 | 26 | 2000-12-16 01:00
8379 | 1965-12-16 02:00 | 18.44 | 74 | 0 | 17 | 2000-12-16 02:00
8380 | 1965-12-16 03:00 | 18.44 | 74 | 0 | 9 | 2000-12-16 03:00
8381 | 1965-12-16 04:00 | 18.44 | 74 | 0 | 0 | 2000-12-16 04:00
8382 | 1965-12-16 05:00 | 17.72 | 74 | 0 | 5 | 2000-12-16 05:00
8383 | 1965-12-16 06:00 | 17.18 | 74 | 0 | 10 | 2000-12-16 06:00
8384 | 1965-12-16 07:00 | 16.46 | 74 | 0 | 15 | 2000-12-16 07:00
8385 | 1965-12-16 08:00 | 18.8 | 75 | 34 | 15 | 2000-12-16 08:00
8386 | 1965-12-16 09:00 | 21.14 | 76 | 148 | 15 | 2000-12-16 09:00
8387 | 1965-12-16 10:00 | 23.48 | 77 | 310 | 15 | 2000-12-16 10:00
8388 | 1965-12-16 11:00 | 25.82 | 72 | 424 | 17 | 2000-12-16 11:00
8389 | 1965-12-16 12:00 | 27.98 | 66 | 481 | 19 | 2000-12-16 12:00
8390 | 1965-12-16 13:00 | 30.32 | 61 | 479 | 21 | 2000-12-16 13:00
8391 | 1965-12-16 14:00 | 29.6 | 63 | 417 | 21 | 2000-12-16 14:00
8392 | 1965-12-16 15:00 | 29.06 | 64 | 299 | 21 | 2000-12-16 15:00
8393 | 1965-12-16 16:00 | 28.34 | 66 | 134 | 21 | 2000-12-16 16:00
8394 | 1965-12-16 17:00 | 26.72 | 69 | 26 | 23 | 2000-12-16 17:00
8395 | 1965-12-16 18:00 | 25.1 | 71 | 0 | 24 | 2000-12-16 18:00
8396 | 1965-12-16 19:00 | 23.48 | 74 | 0 | 26 | 2000-12-16 19:00
8397 | 1965-12-16 20:00 | 24.38 | 75 | 0 | 22 | 2000-12-16 20:00
8398 | 1965-12-16 21:00 | 25.46 | 77 | 0 | 19 | 2000-12-16 21:00
8399 | 1965-12-16 22:00 | 26.36 | 78 | 0 | 15 | 2000-12-16 22:00
8400 | 1965-12-16 23:00 | 26.36 | 77 | 0 | 17 | 2000-12-16 23:00
8401 | 1965-12-17 | 24.74 | 80 | 0 | 5 | 2000-12-17
8402 | 1965-12-17 01:00 | 26.36 | 75 | 0 | 21 | 2000-12-17 01:00
8403 | 1965-12-17 02:00 | 26.36 | 74 | 0 | 14 | 2000-12-17 02:00
8404 | 1965-12-17 03:00 | 26.36 | 72 | 0 | 7 | 2000-12-17 03:00
8405 | 1965-12-17 04:00 | 26.36 | 71 | 0 | 0 | 2000-12-17 04:00
8406 | 1965-12-17 05:00 | 26.36 | 71 | 0 | 0 | 2000-12-17 05:00
8407 | 1965-12-17 06:00 | 26.36 | 71 | 0 | 0 | 2000-12-17 06:00
8408 | 1965-12-17 07:00 | 26.36 | 71 | 0 | 0 | 2000-12-17 07:00
8409 | 1965-12-17 08:00 | 26.72 | 71 | 32 | 7 | 2000-12-17 08:00
8410 | 1965-12-17 09:00 | 27.08 | 72 | 146 | 14 | 2000-12-17 09:00
8411 | 1965-12-17 10:00 | 27.44 | 72 | 308 | 21 | 2000-12-17 10:00
8412 | 1965-12-17 11:00 | 28.16 | 68 | 422 | 21 | 2000-12-17 11:00
8413 | 1965-12-17 12:00 | 28.7 | 65 | 480 | 21 | 2000-12-17 12:00
8414 | 1965-12-17 13:00 | 29.42 | 61 | 478 | 21 | 2000-12-17 13:00
8415 | 1965-12-17 14:00 | 29.06 | 63 | 416 | 19 | 2000-12-17 14:00
8416 | 1965-12-17 15:00 | 28.7 | 64 | 299 | 17 | 2000-12-17 15:00
8417 | 1965-12-17 16:00 | 28.34 | 66 | 135 | 15 | 2000-12-17 16:00
8418 | 1965-12-17 17:00 | 27.98 | 68 | 26 | 10 | 2000-12-17 17:00
8419 | 1965-12-17 18:00 | 27.8 | 70 | 0 | 5 | 2000-12-17 18:00
8420 | 1965-12-17 19:00 | 27.44 | 72 | 0 | 0 | 2000-12-17 19:00
8421 | 1965-12-17 20:00 | 26.72 | 74 | 0 | 5 | 2000-12-17 20:00
8422 | 1965-12-17 21:00 | 26.18 | 75 | 0 | 10 | 2000-12-17 21:00
8423 | 1965-12-17 22:00 | 25.46 | 77 | 0 | 15 | 2000-12-17 22:00
8424 | 1965-12-17 23:00 | 25.1 | 78 | 0 | 10 | 2000-12-17 23:00
8425 | 1965-12-18 | 20.42 | 77 | 0 | 17 | 2000-12-18
8426 | 1965-12-18 01:00 | 24.38 | 81 | 0 | 0 | 2000-12-18 01:00
8427 | 1965-12-18 02:00 | 24.74 | 81 | 0 | 0 | 2000-12-18 02:00
8428 | 1965-12-18 03:00 | 25.1 | 81 | 0 | 0 | 2000-12-18 03:00
8429 | 1965-12-18 04:00 | 25.46 | 81 | 0 | 0 | 2000-12-18 04:00
8430 | 1965-12-18 05:00 | 25.1 | 81 | 0 | 0 | 2000-12-18 05:00
8431 | 1965-12-18 06:00 | 24.74 | 81 | 0 | 0 | 2000-12-18 06:00
8432 | 1965-12-18 07:00 | 24.38 | 81 | 0 | 0 | 2000-12-18 07:00
8433 | 1965-12-18 08:00 | 25.46 | 79 | 30 | 5 | 2000-12-18 08:00
8434 | 1965-12-18 09:00 | 26.36 | 77 | 144 | 10 | 2000-12-18 09:00
8435 | 1965-12-18 10:00 | 27.44 | 75 | 306 | 15 | 2000-12-18 10:00
8436 | 1965-12-18 11:00 | 28.34 | 71 | 420 | 17 | 2000-12-18 11:00
8437 | 1965-12-18 12:00 | 29.42 | 68 | 479 | 19 | 2000-12-18 12:00
8438 | 1965-12-18 13:00 | 30.32 | 64 | 478 | 21 | 2000-12-18 13:00
8439 | 1965-12-18 14:00 | 29.96 | 65 | 416 | 23 | 2000-12-18 14:00
8440 | 1965-12-18 15:00 | 29.78 | 65 | 299 | 24 | 2000-12-18 15:00
8441 | 1965-12-18 16:00 | 29.42 | 66 | 135 | 26 | 2000-12-18 16:00
8442 | 1965-12-18 17:00 | 27.44 | 69 | 27 | 26 | 2000-12-18 17:00
8443 | 1965-12-18 18:00 | 25.46 | 71 | 0 | 26 | 2000-12-18 18:00
8444 | 1965-12-18 19:00 | 23.48 | 74 | 0 | 26 | 2000-12-18 19:00
8445 | 1965-12-18 20:00 | 22.4 | 75 | 0 | 17 | 2000-12-18 20:00
8446 | 1965-12-18 21:00 | 21.5 | 76 | 0 | 9 | 2000-12-18 21:00
8447 | 1965-12-18 22:00 | 20.42 | 77 | 0 | 0 | 2000-12-18 22:00
8448 | 1965-12-18 23:00 | 20.42 | 77 | 0 | 9 | 2000-12-18 23:00
8449 | 1965-12-19 | 20.78 | 81 | 0 | 17 | 2000-12-19
8450 | 1965-12-19 01:00 | 20.42 | 77 | 0 | 26 | 2000-12-19 01:00
8451 | 1965-12-19 02:00 | 19.7 | 77 | 0 | 26 | 2000-12-19 02:00
8452 | 1965-12-19 03:00 | 19.16 | 77 | 0 | 26 | 2000-12-19 03:00
8453 | 1965-12-19 04:00 | 18.44 | 77 | 0 | 26 | 2000-12-19 04:00
8454 | 1965-12-19 05:00 | 17.72 | 78 | 0 | 22 | 2000-12-19 05:00
8455 | 1965-12-19 06:00 | 17.18 | 79 | 0 | 19 | 2000-12-19 06:00
8456 | 1965-12-19 07:00 | 16.46 | 80 | 0 | 15 | 2000-12-19 07:00
8457 | 1965-12-19 08:00 | 18.8 | 79 | 31 | 15 | 2000-12-19 08:00
8458 | 1965-12-19 09:00 | 21.14 | 78 | 142 | 15 | 2000-12-19 09:00
8459 | 1965-12-19 10:00 | 23.48 | 77 | 304 | 15 | 2000-12-19 10:00
8460 | 1965-12-19 11:00 | 26.72 | 73 | 419 | 19 | 2000-12-19 11:00
8461 | 1965-12-19 12:00 | 30.14 | 68 | 478 | 22 | 2000-12-19 12:00
8462 | 1965-12-19 13:00 | 33.38 | 64 | 477 | 26 | 2000-12-19 13:00
8463 | 1965-12-19 14:00 | 33.38 | 65 | 416 | 26 | 2000-12-19 14:00
8464 | 1965-12-19 15:00 | 33.38 | 66 | 300 | 26 | 2000-12-19 15:00
8465 | 1965-12-19 16:00 | 33.38 | 67 | 136 | 26 | 2000-12-19 16:00
8466 | 1965-12-19 17:00 | 30.32 | 72 | 28 | 33 | 2000-12-19 17:00
8467 | 1965-12-19 18:00 | 27.44 | 76 | 0 | 39 | 2000-12-19 18:00
8468 | 1965-12-19 19:00 | 24.38 | 81 | 0 | 46 | 2000-12-19 19:00
8469 | 1965-12-19 20:00 | 24.02 | 81 | 0 | 38 | 2000-12-19 20:00
8470 | 1965-12-19 21:00 | 23.84 | 81 | 0 | 29 | 2000-12-19 21:00
8471 | 1965-12-19 22:00 | 23.48 | 81 | 0 | 21 | 2000-12-19 22:00
8472 | 1965-12-19 23:00 | 22.04 | 81 | 0 | 19 | 2000-12-19 23:00
8473 | 1965-12-20 | 30.32 | 82 | 0 | 7 | 2000-12-20
8474 | 1965-12-20 01:00 | 19.34 | 81 | 0 | 15 | 2000-12-20 01:00
8475 | 1965-12-20 02:00 | 17.36 | 87 | 0 | 19 | 2000-12-20 02:00
8476 | 1965-12-20 03:00 | 15.38 | 94 | 0 | 22 | 2000-12-20 03:00
8477 | 1965-12-20 04:00 | 13.4 | 100 | 0 | 26 | 2000-12-20 04:00
8478 | 1965-12-20 05:00 | 13.04 | 100 | 0 | 17 | 2000-12-20 05:00
8479 | 1965-12-20 06:00 | 12.68 | 100 | 0 | 9 | 2000-12-20 06:00
8480 | 1965-12-20 07:00 | 12.32 | 100 | 0 | 0 | 2000-12-20 07:00
8481 | 1965-12-20 08:00 | 15.74 | 97 | 29 | 5 | 2000-12-20 08:00
8482 | 1965-12-20 09:00 | 18.98 | 95 | 140 | 10 | 2000-12-20 09:00
8483 | 1965-12-20 10:00 | 22.4 | 92 | 303 | 15 | 2000-12-20 10:00
8484 | 1965-12-20 11:00 | 27.08 | 83 | 418 | 19 | 2000-12-20 11:00
8485 | 1965-12-20 12:00 | 31.76 | 73 | 478 | 22 | 2000-12-20 12:00
8486 | 1965-12-20 13:00 | 36.44 | 64 | 477 | 26 | 2000-12-20 13:00
8487 | 1965-12-20 14:00 | 35.36 | 67 | 417 | 17 | 2000-12-20 14:00
8488 | 1965-12-20 15:00 | 34.46 | 69 | 300 | 9 | 2000-12-20 15:00
8489 | 1965-12-20 16:00 | 33.38 | 72 | 137 | 0 | 2000-12-20 16:00
8490 | 1965-12-20 17:00 | 32.3 | 76 | 29 | 7 | 2000-12-20 17:00
8491 | 1965-12-20 18:00 | 31.4 | 81 | 0 | 14 | 2000-12-20 18:00
8492 | 1965-12-20 19:00 | 30.32 | 85 | 0 | 21 | 2000-12-20 19:00
8493 | 1965-12-20 20:00 | 30.32 | 85 | 0 | 21 | 2000-12-20 20:00
8494 | 1965-12-20 21:00 | 30.32 | 85 | 0 | 21 | 2000-12-20 21:00
8495 | 1965-12-20 22:00 | 30.32 | 85 | 0 | 21 | 2000-12-20 22:00
8496 | 1965-12-20 23:00 | 30.32 | 84 | 0 | 14 | 2000-12-20 23:00
8497 | 1965-12-21 | 26 | 74 | 0 | 36 | 2000-12-21
8498 | 1965-12-21 01:00 | 30.32 | 81 | 0 | 0 | 2000-12-21 01:00
8499 | 1965-12-21 02:00 | 30.32 | 81 | 0 | 5 | 2000-12-21 02:00
8500 | 1965-12-21 03:00 | 30.32 | 81 | 0 | 10 | 2000-12-21 03:00
8501 | 1965-12-21 04:00 | 30.32 | 81 | 0 | 15 | 2000-12-21 04:00
8502 | 1965-12-21 05:00 | 29.42 | 83 | 0 | 19 | 2000-12-21 05:00
8503 | 1965-12-21 06:00 | 28.34 | 86 | 0 | 22 | 2000-12-21 06:00
8504 | 1965-12-21 07:00 | 27.44 | 88 | 0 | 26 | 2000-12-21 07:00
8505 | 1965-12-21 08:00 | 29.06 | 86 | 27 | 24 | 2000-12-21 08:00
8506 | 1965-12-21 09:00 | 30.86 | 83 | 139 | 23 | 2000-12-21 09:00
8507 | 1965-12-21 10:00 | 32.48 | 81 | 301 | 21 | 2000-12-21 10:00
8508 | 1965-12-21 11:00 | 37.52 | 68 | 417 | 33 | 2000-12-21 11:00
8509 | 1965-12-21 12:00 | 42.38 | 54 | 477 | 45 | 2000-12-21 12:00
8510 | 1965-12-21 13:00 | 47.42 | 41 | 477 | 57 | 2000-12-21 13:00
8511 | 1965-12-21 14:00 | 46.16 | 41 | 417 | 57 | 2000-12-21 14:00
8512 | 1965-12-21 15:00 | 44.72 | 40 | 301 | 57 | 2000-12-21 15:00
8513 | 1965-12-21 16:00 | 43.46 | 40 | 138 | 57 | 2000-12-21 16:00
8514 | 1965-12-21 17:00 | 41.48 | 44 | 30 | 59 | 2000-12-21 17:00
8515 | 1965-12-21 18:00 | 39.32 | 48 | 0 | 60 | 2000-12-21 18:00
8516 | 1965-12-21 19:00 | 37.34 | 52 | 0 | 62 | 2000-12-21 19:00
8517 | 1965-12-21 20:00 | 33.38 | 58 | 0 | 50 | 2000-12-21 20:00
8518 | 1965-12-21 21:00 | 29.42 | 65 | 0 | 38 | 2000-12-21 21:00
8519 | 1965-12-21 22:00 | 25.46 | 71 | 0 | 26 | 2000-12-21 22:00
8520 | 1965-12-21 23:00 | 25.82 | 72 | 0 | 31 | 2000-12-21 23:00
8521 | 1965-12-22 | 17.72 | 75 | 0 | 34 | 2000-12-22
8522 | 1965-12-22 01:00 | 26.36 | 75 | 0 | 41 | 2000-12-22 01:00
8523 | 1965-12-22 02:00 | 26 | 76 | 0 | 38 | 2000-12-22 02:00
8524 | 1965-12-22 03:00 | 25.82 | 76 | 0 | 34 | 2000-12-22 03:00
8525 | 1965-12-22 04:00 | 25.46 | 77 | 0 | 31 | 2000-12-22 04:00
8526 | 1965-12-22 05:00 | 24.02 | 76 | 0 | 31 | 2000-12-22 05:00
8527 | 1965-12-22 06:00 | 22.76 | 75 | 0 | 31 | 2000-12-22 06:00
8528 | 1965-12-22 07:00 | 21.32 | 74 | 0 | 31 | 2000-12-22 07:00
8529 | 1965-12-22 08:00 | 25.28 | 70 | 26 | 26 | 2000-12-22 08:00
8530 | 1965-12-22 09:00 | 29.42 | 65 | 137 | 20 | 2000-12-22 09:00
8531 | 1965-12-22 10:00 | 33.38 | 61 | 300 | 15 | 2000-12-22 10:00
8532 | 1965-12-22 11:00 | 35.36 | 56 | 416 | 17 | 2000-12-22 11:00
8533 | 1965-12-22 12:00 | 37.34 | 52 | 477 | 19 | 2000-12-22 12:00
8534 | 1965-12-22 13:00 | 39.32 | 47 | 477 | 21 | 2000-12-22 13:00
8535 | 1965-12-22 14:00 | 38.06 | 49 | 418 | 19 | 2000-12-22 14:00
8536 | 1965-12-22 15:00 | 36.62 | 50 | 302 | 17 | 2000-12-22 15:00
8537 | 1965-12-22 16:00 | 35.36 | 52 | 140 | 15 | 2000-12-22 16:00
8538 | 1965-12-22 17:00 | 31.04 | 58 | 31 | 25 | 2000-12-22 17:00
8539 | 1965-12-22 18:00 | 26.72 | 65 | 0 | 36 | 2000-12-22 18:00
8540 | 1965-12-22 19:00 | 22.4 | 71 | 0 | 46 | 2000-12-22 19:00
8541 | 1965-12-22 20:00 | 21.14 | 73 | 0 | 44 | 2000-12-22 20:00
8542 | 1965-12-22 21:00 | 19.7 | 75 | 0 | 43 | 2000-12-22 21:00
8543 | 1965-12-22 22:00 | 18.44 | 77 | 0 | 41 | 2000-12-22 22:00
8544 | 1965-12-22 23:00 | 18.08 | 76 | 0 | 38 | 2000-12-22 23:00
8545 | 1965-12-23 | 25.46 | 91 | 0 | 28 | 2000-12-23
8546 | 1965-12-23 01:00 | 17.36 | 74 | 0 | 31 | 2000-12-23 01:00
8547 | 1965-12-23 02:00 | 15.38 | 77 | 0 | 29 | 2000-12-23 02:00
8548 | 1965-12-23 03:00 | 13.4 | 80 | 0 | 28 | 2000-12-23 03:00
8549 | 1965-12-23 04:00 | 11.42 | 83 | 0 | 26 | 2000-12-23 04:00
8550 | 1965-12-23 05:00 | 12.68 | 82 | 0 | 22 | 2000-12-23 05:00
8551 | 1965-12-23 06:00 | 14.12 | 81 | 0 | 19 | 2000-12-23 06:00
8552 | 1965-12-23 07:00 | 15.38 | 80 | 0 | 15 | 2000-12-23 07:00
8553 | 1965-12-23 08:00 | 17.72 | 79 | 27 | 10 | 2000-12-23 08:00
8554 | 1965-12-23 09:00 | 20.06 | 78 | 136 | 5 | 2000-12-23 09:00
8555 | 1965-12-23 10:00 | 22.4 | 77 | 299 | 0 | 2000-12-23 10:00
8556 | 1965-12-23 11:00 | 23.66 | 76 | 416 | 5 | 2000-12-23 11:00
8557 | 1965-12-23 12:00 | 25.1 | 76 | 477 | 10 | 2000-12-23 12:00
8558 | 1965-12-23 13:00 | 26.36 | 75 | 478 | 15 | 2000-12-23 13:00
8559 | 1965-12-23 14:00 | 26.36 | 78 | 418 | 10 | 2000-12-23 14:00
8560 | 1965-12-23 15:00 | 26.36 | 82 | 303 | 5 | 2000-12-23 15:00
8561 | 1965-12-23 16:00 | 26.36 | 85 | 141 | 0 | 2000-12-23 16:00
8562 | 1965-12-23 17:00 | 26 | 86 | 30 | 9 | 2000-12-23 17:00
8563 | 1965-12-23 18:00 | 25.82 | 87 | 0 | 17 | 2000-12-23 18:00
8564 | 1965-12-23 19:00 | 25.46 | 88 | 0 | 26 | 2000-12-23 19:00
8565 | 1965-12-23 20:00 | 25.46 | 88 | 0 | 28 | 2000-12-23 20:00
8566 | 1965-12-23 21:00 | 25.46 | 88 | 0 | 29 | 2000-12-23 21:00
8567 | 1965-12-23 22:00 | 25.46 | 88 | 0 | 31 | 2000-12-23 22:00
8568 | 1965-12-23 23:00 | 25.46 | 89 | 0 | 29 | 2000-12-23 23:00
8569 | 1965-12-24 | 11.6 | 80 | 0 | 33 | 2000-12-24
8570 | 1965-12-24 01:00 | 25.46 | 92 | 0 | 26 | 2000-12-24 01:00
8571 | 1965-12-24 02:00 | 25.82 | 92 | 0 | 24 | 2000-12-24 02:00
8572 | 1965-12-24 03:00 | 26 | 92 | 0 | 23 | 2000-12-24 03:00
8573 | 1965-12-24 04:00 | 26.36 | 92 | 0 | 21 | 2000-12-24 04:00
8574 | 1965-12-24 05:00 | 26.36 | 91 | 0 | 21 | 2000-12-24 05:00
8575 | 1965-12-24 06:00 | 26.36 | 89 | 0 | 21 | 2000-12-24 06:00
8576 | 1965-12-24 07:00 | 26.36 | 88 | 0 | 21 | 2000-12-24 07:00
8577 | 1965-12-24 08:00 | 26.72 | 86 | 26 | 21 | 2000-12-24 08:00
8578 | 1965-12-24 09:00 | 27.08 | 83 | 135 | 21 | 2000-12-24 09:00
8579 | 1965-12-24 10:00 | 27.44 | 81 | 298 | 21 | 2000-12-24 10:00
8580 | 1965-12-24 11:00 | 28.34 | 79 | 415 | 19 | 2000-12-24 11:00
8581 | 1965-12-24 12:00 | 29.42 | 77 | 477 | 17 | 2000-12-24 12:00
8582 | 1965-12-24 13:00 | 30.32 | 75 | 478 | 15 | 2000-12-24 13:00
8583 | 1965-12-24 14:00 | 27.98 | 77 | 419 | 19 | 2000-12-24 14:00
8584 | 1965-12-24 15:00 | 25.82 | 79 | 305 | 22 | 2000-12-24 15:00
8585 | 1965-12-24 16:00 | 23.48 | 81 | 143 | 26 | 2000-12-24 16:00
8586 | 1965-12-24 17:00 | 19.7 | 81 | 31 | 26 | 2000-12-24 17:00
8587 | 1965-12-24 18:00 | 16.1 | 80 | 0 | 26 | 2000-12-24 18:00
8588 | 1965-12-24 19:00 | 12.32 | 80 | 0 | 26 | 2000-12-24 19:00
8589 | 1965-12-24 20:00 | 11.6 | 80 | 0 | 29 | 2000-12-24 20:00
8590 | 1965-12-24 21:00 | 11.06 | 80 | 0 | 33 | 2000-12-24 21:00
8591 | 1965-12-24 22:00 | 10.34 | 80 | 0 | 36 | 2000-12-24 22:00
8592 | 1965-12-24 23:00 | 11.06 | 80 | 0 | 34 | 2000-12-24 23:00
8593 | 1965-12-25 | 24.38 | 88 | 0 | 5 | 2000-12-25
8594 | 1965-12-25 01:00 | 12.32 | 80 | 0 | 31 | 2000-12-25 01:00
8595 | 1965-12-25 02:00 | 13.4 | 80 | 0 | 26 | 2000-12-25 02:00
8596 | 1965-12-25 03:00 | 14.3 | 80 | 0 | 20 | 2000-12-25 03:00
8597 | 1965-12-25 04:00 | 15.38 | 80 | 0 | 15 | 2000-12-25 04:00
8598 | 1965-12-25 05:00 | 17 | 80 | 0 | 19 | 2000-12-25 05:00
8599 | 1965-12-25 06:00 | 18.8 | 81 | 0 | 22 | 2000-12-25 06:00
8600 | 1965-12-25 07:00 | 20.42 | 81 | 0 | 26 | 2000-12-25 07:00
8601 | 1965-12-25 08:00 | 21.68 | 83 | 25 | 22 | 2000-12-25 08:00
8602 | 1965-12-25 09:00 | 23.12 | 86 | 134 | 19 | 2000-12-25 09:00
8603 | 1965-12-25 10:00 | 24.38 | 88 | 298 | 15 | 2000-12-25 10:00
8604 | 1965-12-25 11:00 | 25.64 | 88 | 415 | 17 | 2000-12-25 11:00
8605 | 1965-12-25 12:00 | 27.08 | 88 | 477 | 19 | 2000-12-25 12:00
8606 | 1965-12-25 13:00 | 28.34 | 88 | 479 | 21 | 2000-12-25 13:00
8607 | 1965-12-25 14:00 | 27.08 | 88 | 420 | 19 | 2000-12-25 14:00
8608 | 1965-12-25 15:00 | 25.64 | 88 | 306 | 17 | 2000-12-25 15:00
8609 | 1965-12-25 16:00 | 24.38 | 88 | 144 | 15 | 2000-12-25 16:00
8610 | 1965-12-25 17:00 | 24.38 | 88 | 33 | 15 | 2000-12-25 17:00
8611 | 1965-12-25 18:00 | 24.38 | 88 | 0 | 15 | 2000-12-25 18:00
8612 | 1965-12-25 19:00 | 24.38 | 88 | 0 | 15 | 2000-12-25 19:00
8613 | 1965-12-25 20:00 | 24.38 | 88 | 0 | 15 | 2000-12-25 20:00
8614 | 1965-12-25 21:00 | 24.38 | 88 | 0 | 15 | 2000-12-25 21:00
8615 | 1965-12-25 22:00 | 24.38 | 88 | 0 | 15 | 2000-12-25 22:00
8616 | 1965-12-25 23:00 | 24.38 | 88 | 0 | 10 | 2000-12-25 23:00
8617 | 1965-12-26 | 26.72 | 87 | 0 | 19 | 2000-12-26
8618 | 1965-12-26 01:00 | 24.38 | 88 | 0 | 0 | 2000-12-26 01:00
8619 | 1965-12-26 02:00 | 24.38 | 88 | 0 | 5 | 2000-12-26 02:00
8620 | 1965-12-26 03:00 | 24.38 | 88 | 0 | 10 | 2000-12-26 03:00
8621 | 1965-12-26 04:00 | 24.38 | 88 | 0 | 15 | 2000-12-26 04:00
8622 | 1965-12-26 05:00 | 24.74 | 88 | 0 | 15 | 2000-12-26 05:00
8623 | 1965-12-26 06:00 | 25.1 | 88 | 0 | 15 | 2000-12-26 06:00
8624 | 1965-12-26 07:00 | 25.46 | 88 | 0 | 15 | 2000-12-26 07:00
8625 | 1965-12-26 08:00 | 25.82 | 88 | 24 | 15 | 2000-12-26 08:00
8626 | 1965-12-26 09:00 | 26 | 88 | 133 | 15 | 2000-12-26 09:00
8627 | 1965-12-26 10:00 | 26.36 | 88 | 297 | 15 | 2000-12-26 10:00
8628 | 1965-12-26 11:00 | 27.44 | 86 | 415 | 10 | 2000-12-26 11:00
8629 | 1965-12-26 12:00 | 28.34 | 83 | 477 | 5 | 2000-12-26 12:00
8630 | 1965-12-26 13:00 | 29.42 | 81 | 480 | 0 | 2000-12-26 13:00
8631 | 1965-12-26 14:00 | 29.42 | 82 | 422 | 0 | 2000-12-26 14:00
8632 | 1965-12-26 15:00 | 29.42 | 84 | 308 | 0 | 2000-12-26 15:00
8633 | 1965-12-26 16:00 | 29.42 | 85 | 146 | 0 | 2000-12-26 16:00
8634 | 1965-12-26 17:00 | 28.7 | 86 | 32 | 7 | 2000-12-26 17:00
8635 | 1965-12-26 18:00 | 28.16 | 87 | 0 | 14 | 2000-12-26 18:00
8636 | 1965-12-26 19:00 | 27.44 | 88 | 0 | 21 | 2000-12-26 19:00
8637 | 1965-12-26 20:00 | 27.44 | 87 | 0 | 23 | 2000-12-26 20:00
8638 | 1965-12-26 21:00 | 27.44 | 86 | 0 | 24 | 2000-12-26 21:00
8639 | 1965-12-26 22:00 | 27.44 | 85 | 0 | 26 | 2000-12-26 22:00
8640 | 1965-12-26 23:00 | 27.08 | 86 | 0 | 22 | 2000-12-26 23:00
8641 | 1965-12-27 | 29.06 | 88 | 0 | 7 | 2000-12-27
8642 | 1965-12-27 01:00 | 26.36 | 88 | 0 | 15 | 2000-12-27 01:00
8643 | 1965-12-27 02:00 | 26.36 | 88 | 0 | 13 | 2000-12-27 02:00
8644 | 1965-12-27 03:00 | 26.36 | 88 | 0 | 12 | 2000-12-27 03:00
8645 | 1965-12-27 04:00 | 26.36 | 88 | 0 | 10 | 2000-12-27 04:00
8646 | 1965-12-27 05:00 | 26.36 | 87 | 0 | 7 | 2000-12-27 05:00
8647 | 1965-12-27 06:00 | 26.36 | 86 | 0 | 3 | 2000-12-27 06:00
8648 | 1965-12-27 07:00 | 26.36 | 85 | 0 | 0 | 2000-12-27 07:00
8649 | 1965-12-27 08:00 | 26.72 | 86 | 23 | 10 | 2000-12-27 08:00
8650 | 1965-12-27 09:00 | 27.08 | 87 | 132 | 21 | 2000-12-27 09:00
8651 | 1965-12-27 10:00 | 27.44 | 88 | 297 | 31 | 2000-12-27 10:00
8652 | 1965-12-27 11:00 | 28.16 | 88 | 415 | 28 | 2000-12-27 11:00
8653 | 1965-12-27 12:00 | 28.7 | 88 | 478 | 24 | 2000-12-27 12:00
8654 | 1965-12-27 13:00 | 29.42 | 88 | 481 | 21 | 2000-12-27 13:00
8655 | 1965-12-27 14:00 | 29.06 | 88 | 423 | 14 | 2000-12-27 14:00
8656 | 1965-12-27 15:00 | 28.7 | 88 | 310 | 7 | 2000-12-27 15:00
8657 | 1965-12-27 16:00 | 28.34 | 88 | 148 | 0 | 2000-12-27 16:00
8658 | 1965-12-27 17:00 | 27.08 | 89 | 34 | 7 | 2000-12-27 17:00
8659 | 1965-12-27 18:00 | 25.64 | 91 | 0 | 14 | 2000-12-27 18:00
8660 | 1965-12-27 19:00 | 24.38 | 92 | 0 | 21 | 2000-12-27 19:00
8661 | 1965-12-27 20:00 | 25.64 | 91 | 0 | 21 | 2000-12-27 20:00
8662 | 1965-12-27 21:00 | 27.08 | 89 | 0 | 21 | 2000-12-27 21:00
8663 | 1965-12-27 22:00 | 28.34 | 88 | 0 | 21 | 2000-12-27 22:00
8664 | 1965-12-27 23:00 | 28.7 | 88 | 0 | 14 | 2000-12-27 23:00
8665 | 1965-12-28 | 33.74 | 78 | 0 | 35 | 2000-12-28
8666 | 1965-12-28 01:00 | 29.42 | 88 | 0 | 0 | 2000-12-28 01:00
8667 | 1965-12-28 02:00 | 28.34 | 88 | 0 | 0 | 2000-12-28 02:00
8668 | 1965-12-28 03:00 | 27.44 | 88 | 0 | 0 | 2000-12-28 03:00
8669 | 1965-12-28 04:00 | 26.36 | 88 | 0 | 0 | 2000-12-28 04:00
8670 | 1965-12-28 05:00 | 26 | 88 | 0 | 5 | 2000-12-28 05:00
8671 | 1965-12-28 06:00 | 25.82 | 88 | 0 | 10 | 2000-12-28 06:00
8672 | 1965-12-28 07:00 | 25.46 | 88 | 0 | 15 | 2000-12-28 07:00
8673 | 1965-12-28 08:00 | 26.72 | 88 | 23 | 10 | 2000-12-28 08:00
8674 | 1965-12-28 09:00 | 28.16 | 88 | 131 | 5 | 2000-12-28 09:00
8675 | 1965-12-28 10:00 | 29.42 | 88 | 296 | 0 | 2000-12-28 10:00
8676 | 1965-12-28 11:00 | 33.38 | 85 | 415 | 27 | 2000-12-28 11:00
8677 | 1965-12-28 12:00 | 37.52 | 82 | 479 | 55 | 2000-12-28 12:00
8678 | 1965-12-28 13:00 | 41.48 | 79 | 482 | 82 | 2000-12-28 13:00
8679 | 1965-12-28 14:00 | 41.48 | 75 | 425 | 86 | 2000-12-28 14:00
8680 | 1965-12-28 15:00 | 41.48 | 72 | 312 | 89 | 2000-12-28 15:00
8681 | 1965-12-28 16:00 | 41.48 | 68 | 151 | 93 | 2000-12-28 16:00
8682 | 1965-12-28 17:00 | 40.76 | 70 | 36 | 84 | 2000-12-28 17:00
8683 | 1965-12-28 18:00 | 40.04 | 71 | 0 | 76 | 2000-12-28 18:00
8684 | 1965-12-28 19:00 | 39.32 | 73 | 0 | 67 | 2000-12-28 19:00
8685 | 1965-12-28 20:00 | 36.98 | 76 | 0 | 45 | 2000-12-28 20:00
8686 | 1965-12-28 21:00 | 34.82 | 78 | 0 | 22 | 2000-12-28 21:00
8687 | 1965-12-28 22:00 | 32.48 | 81 | 0 | 0 | 2000-12-28 22:00
8688 | 1965-12-28 23:00 | 33.2 | 79 | 0 | 17 | 2000-12-28 23:00
8689 | 1965-12-29 | 32.66 | 74 | 0 | 71 | 2000-12-29
8690 | 1965-12-29 01:00 | 34.46 | 76 | 0 | 52 | 2000-12-29 01:00
8691 | 1965-12-29 02:00 | 34.1 | 79 | 0 | 45 | 2000-12-29 02:00
8692 | 1965-12-29 03:00 | 33.74 | 82 | 0 | 38 | 2000-12-29 03:00
8693 | 1965-12-29 04:00 | 33.38 | 85 | 0 | 31 | 2000-12-29 04:00
8694 | 1965-12-29 05:00 | 32.12 | 86 | 0 | 28 | 2000-12-29 05:00
8695 | 1965-12-29 06:00 | 30.68 | 87 | 0 | 24 | 2000-12-29 06:00
8696 | 1965-12-29 07:00 | 29.42 | 88 | 0 | 21 | 2000-12-29 07:00
8697 | 1965-12-29 08:00 | 29.42 | 89 | 25 | 26 | 2000-12-29 08:00
8698 | 1965-12-29 09:00 | 29.42 | 91 | 131 | 31 | 2000-12-29 09:00
8699 | 1965-12-29 10:00 | 29.42 | 92 | 296 | 36 | 2000-12-29 10:00
8700 | 1965-12-29 11:00 | 31.4 | 88 | 416 | 33 | 2000-12-29 11:00
8701 | 1965-12-29 12:00 | 33.38 | 83 | 479 | 29 | 2000-12-29 12:00
8702 | 1965-12-29 13:00 | 35.36 | 79 | 483 | 26 | 2000-12-29 13:00
8703 | 1965-12-29 14:00 | 35 | 79 | 427 | 28 | 2000-12-29 14:00
8704 | 1965-12-29 15:00 | 34.82 | 79 | 314 | 29 | 2000-12-29 15:00
8705 | 1965-12-29 16:00 | 34.46 | 79 | 153 | 31 | 2000-12-29 16:00
8706 | 1965-12-29 17:00 | 31.04 | 81 | 35 | 33 | 2000-12-29 17:00
8707 | 1965-12-29 18:00 | 27.8 | 83 | 0 | 34 | 2000-12-29 18:00
8708 | 1965-12-29 19:00 | 24.38 | 85 | 0 | 36 | 2000-12-29 19:00
8709 | 1965-12-29 20:00 | 25.46 | 85 | 0 | 33 | 2000-12-29 20:00
8710 | 1965-12-29 21:00 | 26.36 | 85 | 0 | 29 | 2000-12-29 21:00
8711 | 1965-12-29 22:00 | 27.44 | 85 | 0 | 26 | 2000-12-29 22:00
8712 | 1965-12-29 23:00 | 30.14 | 80 | 0 | 48 | 2000-12-29 23:00
8713 | 1965-12-30 | 24.02 | 72 | 0 | 33 | 2000-12-30
8714 | 1965-12-30 01:00 | 35.36 | 69 | 0 | 93 | 2000-12-30 01:00
8715 | 1965-12-30 02:00 | 35.36 | 68 | 0 | 83 | 2000-12-30 02:00
8716 | 1965-12-30 03:00 | 35.36 | 68 | 0 | 72 | 2000-12-30 03:00
8717 | 1965-12-30 04:00 | 35.36 | 67 | 0 | 62 | 2000-12-30 04:00
8718 | 1965-12-30 05:00 | 34.64 | 69 | 0 | 46 | 2000-12-30 05:00
8719 | 1965-12-30 06:00 | 34.1 | 70 | 0 | 31 | 2000-12-30 06:00
8720 | 1965-12-30 07:00 | 33.38 | 72 | 0 | 15 | 2000-12-30 07:00
8721 | 1965-12-30 08:00 | 34.1 | 70 | 25 | 27 | 2000-12-30 08:00
8722 | 1965-12-30 09:00 | 34.64 | 69 | 131 | 40 | 2000-12-30 09:00
8723 | 1965-12-30 10:00 | 35.36 | 67 | 297 | 52 | 2000-12-30 10:00
8724 | 1965-12-30 11:00 | 35.72 | 67 | 416 | 42 | 2000-12-30 11:00
8725 | 1965-12-30 12:00 | 36.08 | 67 | 481 | 31 | 2000-12-30 12:00
8726 | 1965-12-30 13:00 | 36.44 | 67 | 485 | 21 | 2000-12-30 13:00
8727 | 1965-12-30 14:00 | 35.72 | 67 | 429 | 31 | 2000-12-30 14:00
8728 | 1965-12-30 15:00 | 35.18 | 67 | 316 | 42 | 2000-12-30 15:00
8729 | 1965-12-30 16:00 | 34.46 | 67 | 156 | 52 | 2000-12-30 16:00
8730 | 1965-12-30 17:00 | 34.1 | 67 | 38 | 40 | 2000-12-30 17:00
8731 | 1965-12-30 18:00 | 33.74 | 67 | 0 | 27 | 2000-12-30 18:00
8732 | 1965-12-30 19:00 | 33.38 | 67 | 0 | 15 | 2000-12-30 19:00
8733 | 1965-12-30 20:00 | 32.12 | 70 | 0 | 19 | 2000-12-30 20:00
8734 | 1965-12-30 21:00 | 30.68 | 72 | 0 | 22 | 2000-12-30 21:00
8735 | 1965-12-30 22:00 | 29.42 | 75 | 0 | 26 | 2000-12-30 22:00
8736 | 1965-12-30 23:00 | 26.72 | 74 | 0 | 29 | 2000-12-30 23:00
8737 | 1965-12-31 | 9.44 | 75 | 0 | 23 | 2000-12-31
8738 | 1965-12-31 01:00 | 21.32 | 71 | 0 | 36 | 2000-12-31 01:00
8739 | 1965-12-31 02:00 | 19.34 | 73 | 0 | 34 | 2000-12-31 02:00
8740 | 1965-12-31 03:00 | 17.36 | 75 | 0 | 33 | 2000-12-31 03:00
8741 | 1965-12-31 04:00 | 15.38 | 77 | 0 | 31 | 2000-12-31 04:00
8742 | 1965-12-31 05:00 | 15.74 | 77 | 0 | 29 | 2000-12-31 05:00
8743 | 1965-12-31 06:00 | 16.1 | 77 | 0 | 28 | 2000-12-31 06:00
8744 | 1965-12-31 07:00 | 16.46 | 77 | 0 | 26 | 2000-12-31 07:00
8745 | 1965-12-31 08:00 | 16.46 | 76 | 24 | 24 | 2000-12-31 08:00
8746 | 1965-12-31 09:00 | 16.46 | 75 | 130 | 23 | 2000-12-31 09:00
8747 | 1965-12-31 10:00 | 16.46 | 74 | 297 | 21 | 2000-12-31 10:00
8748 | 1965-12-31 11:00 | 19.52 | 71 | 417 | 21 | 2000-12-31 11:00
8749 | 1965-12-31 12:00 | 22.4 | 69 | 482 | 21 | 2000-12-31 12:00
8750 | 1965-12-31 13:00 | 25.46 | 66 | 486 | 21 | 2000-12-31 13:00
8751 | 1965-12-31 14:00 | 25.1 | 68 | 431 | 19 | 2000-12-31 14:00
8752 | 1965-12-31 15:00 | 24.74 | 69 | 318 | 17 | 2000-12-31 15:00
8753 | 1965-12-31 16:00 | 24.38 | 71 | 158 | 15 | 2000-12-31 16:00
8754 | 1965-12-31 17:00 | 21.14 | 73 | 40 | 20 | 2000-12-31 17:00
8755 | 1965-12-31 18:00 | 17.72 | 75 | 0 | 26 | 2000-12-31 18:00
8756 | 1965-12-31 19:00 | 14.48 | 77 | 0 | 31 | 2000-12-31 19:00
8757 | 1965-12-31 20:00 | 12.86 | 78 | 0 | 29 | 2000-12-31 20:00
8758 | 1965-12-31 21:00 | 11.06 | 79 | 0 | 28 | 2000-12-31 21:00
8759 | 1965-12-31 22:00 | 9.44 | 80 | 0 | 26 | 2000-12-31 22:00
8760 | 1965-12-31 23:00 | 9.44 | 78 | 0 | 24 | 2000-12-31 23:00
Formulas:
Single-Year Date/Time = DATE(0,MONTH([Date/Time]),DAY([Date/Time]))+HOUR([Date/Time])/24

## ETP Time Series Solution
$A$7:$A$1834 | [48 empty] | 1841 | 1834 | 1835 | $AZ$7:$AZ$1841 |  | $BC$7:$BC$1834 | $BD$7:$BD$1834
Indices |  | Time |  | Initial Conditions |  |  |  | Schedules |  |  | Initial Conditions | [11 empty] | Next Transistion Time Step Iterations | [25 empty] | Solution | [8 empty] | Time |  |  | Energy (Hourly)
Hour No. | Sched-ule Hour | Date/ Time | Deci-mal Hour | Tout | Rel. Hum-idity | Horizontal Solar Radiation | Wind Speed | Tset-Heat | Tset-Cool | Internal Gains | Ta | Heat On | Cool On | Qhvac | Tm | Qair | Qmass | d | dTa/dt0 | A1 | A2 | dt=0 Tar-get | Set Up Iterative Solution | [13 empty] | Iterations | [11 empty] | Conditions at End of Time Step |  |  |  | Load | Ehvac | Eload | Ehvac (cum) | Eload (cum) | Hour No. | Last Row No. in Hr | Date/ Time | Ehvac | Eload | Ehvac (cum) | Eload (cum)
[22 empty] | Tar-get | End of Hour |  |  | Eq. Cont. |  | Inflection |  |  | Initial Condition |  |  | dt Range |  | Tar-get | Iter 1 |  |  | Iter 2 |  |  | Iter 3 |  |  | Iter 4
[23 empty] | dt | Ta | dTa/dt | dt | Ta | dt | Ta | dTa/dt | dt | Ta | dTa/dt | Min. | Max. |  | dt | Ta | dTa/dt | dt | Ta | dTa/dt | dt | Ta | dTa/dt | dt | Ta | dTa/dt | dt | Ta | Con-verge | Tm
|  |  |  | (oF) | (%) | (Btu/hr-ft2) | (m/s) | (oF) | (oF) | (Btu/hr) | (oF) |  |  | (Btu/hr) | (oF) | (Btu/hr) | (Btu/hr) | (Btu/hr) | (oF/hr) | (oF) | (oF) | (oF) | (hr) | (oF) | (oF/hr) | (hr) | (oF) | (hr) | (oF) | (oF/hr) | (hr) | (oF) | (oF/hr) | (hr) | (hr) | (oF) | (hr) | (oF) | (oF/hr) | (hr) | (oF) | (oF/hr) | (hr) | (oF) | (oF/hr) | (hr) | (oF) | (oF/hr) | (hr) | (oF) |  | (oF) | (kW) | (Btu) | (kWh) | (kBtu) | (kWh) |  |  | (hr ending) | (Btu) | (kWh) | (kBtu) | (kWh)
0 | 6 | 1900-02-15 05:00 | 5 | 74 | 90% | 0 | 1.4 | 70.2057 | 77.4791 | 28178.5 | 74 | 0 | 0 | 0 | 74 | 14089.25 | 14089.25 | 63335.9 | 38.4635 | -53.9666 | -5.344 | 78.4791 | 1 | 80.841 | 1.5179 | 0.46313 | 79.8275 | 0 | 0 | 0 | 0 | 74 | 38.4635 | 0 | 1 | 78.4791 | 0.11645 | 77.1318 | 18.0348 | 0.19116 | 78.2088 | 11.3701 | 0.21493 | 78.4609 | 9.8759 | 0.21677 | 78.479 | 9.7697 | 0.21678 | 78.4791 | 1 | 74.313 | 0 | 0 | 0 | 0 | 0 | 0 | 1834 | 1900-02-17 03:00 | -1150717.1933 | 168.5786 | -1150.7172 | 168.5786
0 | 6 | 1900-02-15 05:13 | 5.2167 | 74 | 91% | 0 | 0.7 | 70.2057 | 77.4791 | 28178.5 | 78.4791 | 0 | 1 | -60000 | 74.313 | -45910.75 | 14089.25 | 3335.9 | -154.0301 | 49.376 | 22.0816 | 76.4791 | 0.78333 | 55.4158 | -2.0428 | 0.68213 | 55.6535 | 0 | 0 | 0 | 0 | 78.4791 | -154.0301 | 0 | 0.78333 | 76.4791 | 0.012985 | 76.5654 | -140.9265 | 0.013598 | 76.4792 | -140.3368 | 0.013599 | 76.4791 | -140.3355 | 0.013599 | 76.4791 | -140.3355 | 0.013599 | 76.4791 | 1 | 74.3338 | 8.7899 | -815.9274 | 0.11953 | -0.81593 | 0.11953 | 0 | 1834 | 1900-02-17 03:00 | -1150717.1933 | 168.5786 | -2301.4344 | 337.1571
0 | 6 | 1900-02-15 05:14 | 5.2167 | 78.4791 | 92% | 0 | 0 | 70.2057 | 77.4791 | 28178.5 | 76.4791 | 0 | 0 | 0 | 74.3338 | 14089.25 | 14089.25 | 65463.9204 | 29.2732 | -57.3099 | -4.0008 | 78.4791 | 0.78333 | 81.7156 | 1.7057 | 0.41235 | 80.9118 | 0 | 0 | 0 | 0 | 76.4791 | 29.2732 | 0 | 0.78333 | 78.4791 | 0.068324 | 78.0955 | 18.8601 | 0.088664 | 78.4555 | 16.5973 | 0.090083 | 78.479 | 16.4509 | 0.090089 | 78.4791 | 16.4503 | 0.090089 | 78.4791 | 1 | 74.4717 | 0 | 0 | 0 | -0.81593 | 0.11953 | 0 | 1834 | 1900-02-17 03:00 | -1150717.1933 | 168.5786 | -3452.1516 | 505.7357
0 | 6 | 1900-02-15 05:19 | 5.3167 | 76.4791 | 92% | 0 | 0 | 70.2057 | 77.4791 | 28178.5 | 78.4791 | 0 | 1 | -60000 | 74.4717 | -45910.75 | 14089.25 | 4513.6967 | -149.9431 | 47.4805 | 21.4981 | 76.4791 | 0.68333 | 56.2648 | -2.6351 | 0.68393 | 56.2632 | 0 | 0 | 0 | 0 | 78.4791 | -149.9431 | 0 | 0.68333 | 76.4791 | 0.013339 | 76.5677 | -136.8538 | 0.013986 | 76.4792 | -136.2484 | 0.013988 | 76.4791 | -136.2471 | 0.013988 | 76.4791 | -136.2471 | 0.013988 | 76.4791 | 1 | 74.4927 | 8.7899 | -839.2714 | 0.12295 | -1.6552 | 0.24248 | 0 | 1834 | 1900-02-17 03:00 | -1150717.1933 | 168.5786 | -4602.8688 | 674.3142
0 | 6 | 1900-02-15 05:20 | 5.3333 | 78.4791 | 92% | 0 | 0 | 70.2057 | 77.4791 | 28178.5 | 76.4791 | 0 | 0 | 0 | 74.4927 | 14089.25 | 14089.25 | 65463.9204 | 30.1463 | -57.1831 | -4.1277 | 78.4791 | 0.66667 | 81.6318 | 1.8687 | 0.4172 | 81.0455 | 0 | 0 | 0 | 0 | 76.4791 | 30.1463 | 0 | 0.66667 | 78.4791 | 0.066345 | 78.1043 | 19.6484 | 0.085418 | 78.4574 | 17.4196 | 0.086665 | 78.479 | 17.2838 | 0.08667 | 78.4791 | 17.2833 | 0.08667 | 78.4791 | 1 | 74.6233 | 0 | 0 | 0 | -1.6552 | 0.24248 | 0 | 1834 | 1900-02-17 03:00 | -1150717.1933 | 168.5786 | -5753.586 | 842.8928
0 | 6 | 1900-02-15 05:25 | 5.4167 | 76.4791 | 92% | 0 | 0 | 70.2057 | 77.4791 | 28178.5 | 78.4791 | 0 | 1 | -60000 | 74.6233 | -45910.75 | 14089.25 | 4513.6967 | -149.1101 | 47.6015 | 21.3771 | 76.4791 | 0.58333 | 56.7036 | -3.9426 | 0.68274 | 56.384 | 0 | 0 | 0 | 0 | 78.4791 | -149.1101 | 0 | 0.58333 | 76.4791 | 0.013413 | 76.5682 | -136.0251 | 0.014068 | 76.4792 | -135.4165 | 0.01407 | 76.4791 | -135.4152 | 0.01407 | 76.4791 | -135.4152 | 0.01407 | 76.4791 | 1 | 74.6441 | 8.7899 | -844.19 | 0.12367 | -2.4994 | 0.36616 | 0 | 1834 | 1900-02-17 03:00 | -1150717.1933 | 168.5786 | -6904.3032 | 1011.4713
0 | 6 | 1900-02-15 05:26 | 5.4333 | 78.4791 | 91% | 7.6091 | 0 | 70.2057 | 77.4791 | 28178.5 | 76.4791 | 0 | 0 | 0 | 74.6441 | 14089.25 | 14089.25 | 65463.9204 | 30.9782 | -57.0622 | -4.2485 | 78.4791 | 0.56667 | 81.5486 | 2.1698 | 0.4217 | 81.1726 | 0 | 0 | 0 | 0 | 76.4791 | 30.9782 | 0 | 0.56667 | 78.4791 | 0.064563 | 78.1124 | 20.4031 | 0.082535 | 78.459 | 18.2067 | 0.083641 | 78.479 | 18.0801 | 0.083645 | 78.4791 | 18.0797 | 0.083645 | 78.4791 | 1 | 74.7683 | 0 | 0 | 0 | -2.4994 | 0.36616 | 0 | 1834 | 1900-02-17 03:00 | -1150717.1933 | 168.5786 | -8055.0204 | 1180.0499
0 | 6 | 1900-02-15 05:31 | 5.5167 | 76.4791 | 90% | 41.5332 | 0 | 70.2057 | 77.4791 | 28178.5 | 78.4791 | 0 | 1 | -60000 | 74.7683 | -45910.75 | 14089.25 | 4513.6967 | -148.3137 | 47.7172 | 21.2614 | 76.4791 | 0.48333 | 57.3237 | -6.5319 | 0.6816 | 56.4994 | 0 | 0 | 0 | 0 | 78.4791 | -148.3137 | 0 | 0.48333 | 76.4791 | 0.013485 | 76.5686 | -135.2328 | 0.014148 | 76.4793 | -134.6212 | 0.014149 | 76.4791 | -134.6198 | 0.014149 | 76.4791 | -134.6198 | 0.014149 | 76.4791 | 1 | 74.7889 | 8.7899 | -848.9468 | 0.12437 | -3.3483 | 0.49053 | 0 | 1834 | 1900-02-17 03:00 | -1150717.1933 | 168.5786 | -9205.7375 | 1348.6284
0 | 6 | 1900-02-15 05:32 | 5.5167 | 78.4791 | 89% | 94.163 | 0 | 70.2057 | 77.4791 | 28178.5 | 76.4791 | 0 | 0 | 0 | 74.7889 | 14089.25 | 14089.25 | 65463.9204 | 31.7736 | -56.9467 | -4.364 | 78.4791 | 0.48333 | 81.4604 | 2.6539 | 0.42589 | 81.2939 | 0 | 0 | 0 | 0 | 76.4791 | 31.7736 | 0 | 0.48333 | 78.4791 | 0.062947 | 78.1198 | 21.128 | 0.079951 | 78.4603 | 18.9622 | 0.080942 | 78.479 | 18.8437 | 0.080945 | 78.4791 | 18.8434 | 0.080945 | 78.4791 | 1 | 74.9073 | 0 | 0 | 0 | -3.3483 | 0.49053 | 0 | 1834 | 1900-02-17 03:00 | -1150717.1933 | 168.5786 | -10356.4547 | 1517.207
0 | 6 | 1900-02-15 05:37 | 5.6 | 76.4791 | 87% | 132.5257 | 0.5 | 70.2057 | 77.4791 | 28178.5 | 78.4791 | 0 | 1 | -60000 | 74.9073 | -45910.75 | 14089.25 | 4513.6967 | -147.55 | 47.8281 | 21.1505 | 76.4791 | 0.4 | 58.1236 | -10.5427 | 0.6805 | 56.6102 | 0 | 0 | 0 | 0 | 78.4791 | -147.55 | 0 | 0.4 | 76.4791 | 0.013555 | 76.5691 | -134.4731 | 0.014224 | 76.4793 | -133.8586 | 0.014226 | 76.4791 | -133.8572 | 0.014226 | 76.4791 | -133.8572 | 0.014226 | 76.4791 | 1 | 74.9278 | 8.7899 | -853.5586 | 0.12505 | -4.2019 | 0.61557 | 0 | 1834 | 1900-02-17 03:00 | -1150717.1933 | 168.5786 | -11507.1719 | 1685.7855
0 | 6 | 1900-02-15 05:38 | 5.6167 | 78.4791 | 84% | 153.1338 | 1 | 70.2057 | 77.4791 | 28178.5 | 76.4791 | 0 | 0 | 0 | 74.9278 | 14089.25 | 14089.25 | 65463.9204 | 32.5362 | -56.8359 | -4.4748 | 78.4791 | 0.38333 | 81.2494 | 3.7732 | 0.42982 | 81.4101 | 0 | 0 | 0 | 0 | 76.4791 | 32.5362 | 0 | 0.38333 | 78.4791 | 0.061471 | 78.1267 | 21.8257 | 0.077619 | 78.4615 | 19.6891 | 0.078512 | 78.4791 | 19.5778 | 0.078514 | 78.4791 | 19.5775 | 0.078514 | 78.4791 | 1 | 75.041 | 0 | 0 | 0 | -4.2019 | 0.61557 | 0 | 1834 | 1900-02-17 03:00 | -1150717.1933 | 168.5786 | -12657.8891 | 1854.3641
0 | 6 | 1900-02-15 05:42 | 5.7 | 76.4791 | 82% | 154.719 | 1.5 | 70.2057 | 77.4791 | 28178.5 | 78.4791 | 0 | 1 | -60000 | 75.041 | -45910.75 | 14089.25 | 4513.6967 | -146.8159 | 47.9348 | 21.0438 | 76.4791 | 0.3 | 59.6766 | -19.6292 | 0.67944 | 56.7166 | 0 | 0 | 0 | 0 | 78.4791 | -146.8159 | 0 | 0.3 | 76.4791 | 0.013623 | 76.5695 | -133.7429 | 0.014299 | 76.4793 | -133.1255 | 0.014301 | 76.4791 | -133.124 | 0.014301 | 76.4791 | -133.124 | 0.014301 | 76.4791 | 1 | 75.0612 | 8.7899 | -858.0395 | 0.1257 | -5.0599 | 0.74127 | 0 | 1834 | 1900-02-17 03:00 | -1150717.1933 | 168.5786 | -13808.6063 | 2022.9426
0 | 6 | 1900-02-15 05:43 | 5.7167 | 78.4791 | 79% | 137.2814 | 1.9 | 70.2057 | 77.4791 | 28178.5 | 76.4791 | 0 | 0 | 0 | 75.0612 | 14089.25 | 14089.25 | 65463.9204 | 33.2693 | -56.7294 | -4.5813 | 78.4791 | 0.28333 | 80.8661 | 6.0562 | 0.4335 | 81.5216 | 0 | 0 | 0 | 0 | 76.4791 | 33.2693 | 0 | 0.28333 | 78.4791 | 0.060117 | 78.133 | 22.4989 | 0.0755 | 78.4626 | 20.3899 | 0.076309 | 78.4791 | 20.285 | 0.076311 | 78.4791 | 20.2847 | 0.076311 | 78.4791 | 1 | 75.1697 | 0 | 0 | 0 | -5.0599 | 0.74127 | 0 | 1834 | 1900-02-17 03:00 | -1150717.1933 | 168.5786 | -14959.3235 | 2191.5212
0 | 6 | 1900-02-15 05:48 | 5.7833 | 76.4791 | 76% | 101.7721 | 2.2 | 70.2057 | 77.4791 | 28178.5 | 78.4791 | 0 | 1 | -60000 | 75.1697 | -45910.75 | 14089.25 | 4513.6967 | -146.1086 | 48.0375 | 20.9411 | 76.4791 | 0.21667 | 61.9285 | -33.7216 | 0.67842 | 56.8192 | 0 | 0 | 0 | 0 | 78.4791 | -146.1086 | 0 | 0.21667 | 76.4791 | 0.013689 | 76.5699 | -133.0394 | 0.014372 | 76.4793 | -132.4192 | 0.014373 | 76.4791 | -132.4177 | 0.014373 | 76.4791 | -132.4177 | 0.014373 | 76.4791 | 1 | 75.1898 | 8.7899 | -862.4012 | 0.12634 | -5.9223 | 0.86761 | 0 | 1834 | 1900-02-17 03:00 | -1150717.1933 | 168.5786 | -16110.0407 | 2360.0997
0 | 6 | 1900-02-15 05:49 | 5.8 | 78.4791 | 73% | 51.0446 | 2.6 | 70.2057 | 77.4791 | 28178.5 | 76.4791 | 0 | 0 | 0 | 75.1898 | 14089.25 | 14089.25 | 65463.9204 | 33.9756 | -56.6268 | -4.6839 | 78.4791 | 0.2 | 80.3063 | 9.7149 | 0.43699 | 81.6288 | 0 | 0 | 0 | 0 | 76.4791 | 33.9756 | 0 | 0.2 | 78.4791 | 0.058867 | 78.1389 | 23.1495 | 0.073563 | 78.4635 | 21.0669 | 0.074302 | 78.4791 | 20.9677 | 0.074303 | 78.4791 | 20.9675 | 0.074303 | 78.4791 | 1 | 75.294 | 0 | 0 | 0 | -5.9223 | 0.86761 | 0 | 1834 | 1900-02-17 03:00 | -1150717.1933 | 168.5786 | -17260.7579 | 2528.6783
0 | 6 | 1900-02-15 05:53 | 5.8833 | 76.4791 | 78% | 12.6819 | 3.1 | 70.2057 | 77.4791 | 28178.5 | 78.4791 | 0 | 1 | -60000 | 75.294 | -45910.75 | 14089.25 | 4513.6967 | -145.4259 | 48.1367 | 20.8419 | 76.4791 | 0.11667 | 66.7836 | -65.6723 | 0.67743 | 56.9182 | 0 | 0 | 0 | 0 | 78.4791 | -145.4259 | 0 | 0.11667 | 76.4791 | 0.013753 | 76.5703 | -132.3604 | 0.014443 | 76.4793 | -131.7374 | 0.014444 | 76.4791 | -131.7359 | 0.014444 | 76.4791 | -131.7359 | 0.014444 | 76.4791 | 1 | 75.3139 | 8.7899 | -866.6539 | 0.12696 | -6.789 | 0.99458 | 0 | 1834 | 1900-02-17 03:00 | -1150717.1933 | 168.5786 | -18411.4751 | 2697.2568
0 | 6 | 1900-02-15 05:54 | 5.9 | 78.4791 | 84% | 0 | 3.6 | 70.2057 | 77.4791 | 28178.5 | 76.4791 | 0 | 0 | 0 | 75.3139 | 14089.25 | 14089.25 | 65463.9204 | 34.6574 | -56.5278 | -4.783 | 78.4791 | 0.1 | 79.0253 | 18.1538 | 0.44028 | 81.7323 | 0 | 0 | 0 | 0 | 76.4791 | 34.6574 | 0 | 0.1 | 78.4791 | 0.057709 | 78.1444 | 23.7794 | 0.071784 | 78.4644 | 21.7219 | 0.072461 | 78.4791 | 21.6278 | 0.072463 | 78.4791 | 21.6276 | 0.072463 | 78.4791 | 1 | 75.4142 | 0 | 0 | 0 | -6.789 | 0.99458 | 0 | 1834 | 1900-02-17 03:00 | -1150717.1933 | 168.5786 | -19562.1923 | 2865.8354
0 | 6 | 1900-02-15 05:58 | 5.9667 | 76.4791 | 89% | 0 | 4.1 | 70.2057 | 77.4791 | 28178.5 | 78.4791 | 0 | 1 | -60000 | 75.4142 | -45910.75 | 14089.25 | 4513.6967 | -144.7657 | 48.2326 | 20.746 | 76.4791 | 0.033333 | 74.1643 | -115.2528 | 0.67647 | 57.0139 | 0 | 0 | 0 | 0 | 78.4791 | -144.7657 | 0 | 0.033333 | 76.4791 | 0.013816 | 76.5707 | -131.7038 | 0.014512 | 76.4793 | -131.0782 | 0.014513 | 76.4791 | -131.0767 | 0.014513 | 76.4791 | -131.0767 | 0.014513 | 76.4791 | 1 | 75.4339 | 8.7899 | -870.8062 | 0.12757 | -7.6598 | 1.1221 | 0 | 1834 | 1900-02-17 03:00 | -1150717.1933 | 168.5786 | -20712.9095 | 3034.4139
0 | 6 | 1900-02-15 05:59 | 5.9833 | 78.4791 | 77% | 0 | 6.2 | 70.2057 | 77.4791 | 28178.5 | 76.4791 | 0 | 0 | 0 | 75.4339 | 14089.25 | 14089.25 | 65463.9204 | 35.3167 | -56.432 | -4.8787 | 78.4791 | 0.016667 | 77.0365 | 31.6462 | 0.4434 | 81.8322 | 0 | 0 | 0 | 0 | 76.4791 | 35.3167 | 0 | 0.016667 | 78.4791 | 0.056632 | 78.1496 | 24.3901 | 0.070143 | 78.4651 | 22.3566 | 0.070767 | 78.4791 | 22.2672 | 0.070768 | 78.4791 | 22.267 | 0.016667 | 77.0365 | 1 | 75.4548 | 0 | 0 | 0 | -7.6598 | 1.1221 | 0 | 1834 | 1900-02-17 03:00 | -1150717.1933 | 168.5786 | -21863.6267 | 3202.9925
0 | 7 | 1900-02-15 06:00 | 6 | 76.4791 | 66% | 0 | 8.2 | 70.2057 | 77.4791 | 28178.5 | 77.0365 | 0 | 0 | 0 | 75.4548 | 14089.25 | 14089.25 | 64513.6967 | 29.0521 | -54.774 | -3.9792 | 78.4791 | 1 | 82.5365 | 1.5307 | 0.41813 | 81.4374 | 0 | 0 | 0 | 0 | 77.0365 | 29.0521 | 0 | 1 | 78.4791 | 0.049656 | 78.2693 | 21.0587 | 0.059618 | 78.4726 | 19.7596 | 0.059949 | 78.4791 | 19.718 | 0.05995 | 78.4791 | 19.7179 | 0.05995 | 78.4791 | 1 | 75.5388 | 0 | 0 | 0 | -7.6598 | 1.1221 | 0 | 1834 | 1900-02-17 03:00 | -1150717.1933 | 168.5786 | -23014.3439 | 3371.571
0 | 7 | 1900-02-15 06:04 | 6.05 | 77.0365 | 54% | 0 | 10.3 | 70.2057 | 77.4791 | 28178.5 | 78.4791 | 0 | 1 | -60000 | 75.5388 | -45910.75 | 14089.25 | 4778.5351 | -143.3583 | 47.8773 | 20.5439 | 76.4791 | 0.95 | 56.6971 | -1.5156 | 0.67612 | 57.2219 | 0 | 0 | 0 | 0 | 78.4791 | -143.3583 | 0 | 0.95 | 76.4791 | 0.013951 | 76.5716 | -130.3027 | 0.014662 | 76.4793 | -129.6712 | 0.014663 | 76.4791 | -129.6697 | 0.014663 | 76.4791 | -129.6697 | 0.014663 | 76.4791 | 1 | 75.5585 | 8.7899 | -879.7977 | 0.12889 | -8.5396 | 1.251 | 0 | 1834 | 1900-02-17 03:00 | -1150717.1933 | 168.5786 | -24165.0611 | 3540.1496
0 | 7 | 1900-02-15 06:05 | 6.0667 | 78.4791 | 50% | 0 | 8.8 | 70.2057 | 77.4791 | 28178.5 | 76.4791 | 0 | 0 | 0 | 75.5585 | 14089.25 | 14089.25 | 65463.9204 | 36.0007 | -56.3326 | -4.9781 | 78.4791 | 0.93333 | 82.9142 | 1.6033 | 0.44659 | 81.9357 | 0 | 0 | 0 | 0 | 76.4791 | 36.0007 | 0 | 0.93333 | 78.4791 | 0.055556 | 78.1548 | 25.0253 | 0.068516 | 78.4659 | 23.0164 | 0.06909 | 78.4791 | 22.9315 | 0.069091 | 78.4791 | 22.9313 | 0.069091 | 78.4791 | 1 | 75.6515 | 0 | 0 | 0 | -8.5396 | 1.251 | 0 | 1834 | 1900-02-17 03:00 | -1150717.1933 | 168.5786 | -25315.7783 | 3708.7281
0 | 7 | 1900-02-15 06:09 | 6.1333 | 76.4791 | 92% | 0 | 3.1 | 70.2057 | 77.4791 | 28178.5 | 78.4791 | 0 | 1 | -60000 | 75.6515 | -45910.75 | 14089.25 | 4513.6967 | -143.4621 | 48.4219 | 20.5566 | 76.4791 | 0.86667 | 56.8035 | -1.6895 | 0.67457 | 57.203 | 0 | 0 | 0 | 0 | 78.4791 | -143.4621 | 0 | 0.86667 | 76.4791 | 0.013941 | 76.5715 | -130.4073 | 0.01465 | 76.4793 | -129.7764 | 0.014652 | 76.4791 | -129.7748 | 0.014652 | 76.4791 | -129.7748 | 0.014652 | 76.4791 | 1 | 75.6709 | 8.7899 | -879.1238 | 0.12879 | -9.4187 | 1.3798 | 0 | 1834 | 1900-02-17 03:00 | -1150717.1933 | 168.5786 | -26466.4954 | 3877.3067
0 | 7 | 1900-02-15 06:10 | 6.15 | 78.4791 | 41% | 0 | 5.7 | 70.2057 | 77.4791 | 28178.5 | 76.4791 | 0 | 0 | 0 | 75.6709 | 14089.25 | 14089.25 | 65463.9204 | 36.6185 | -56.2429 | -5.0678 | 78.4791 | 0.85 | 82.8663 | 1.6485 | 0.44942 | 82.0292 | 0 | 0 | 0 | 0 | 76.4791 | 36.6185 | 0 | 0.85 | 78.4791 | 0.054619 | 78.1593 | 25.6005 | 0.06711 | 78.4665 | 23.6134 | 0.067643 | 78.4791 | 23.5323 | 0.067644 | 78.4791 | 23.5322 | 0.067644 | 78.4791 | 1 | 75.7609 | 0 | 0 | 0 | -9.4187 | 1.3798 | 0 | 1834 | 1900-02-17 03:00 | -1150717.1933 | 168.5786 | -27617.2126 | 4045.8852
0 | 7 | 1900-02-15 06:14 | 6.2167 | 76.4791 | 47% | 0 | 4.3 | 70.2057 | 77.4791 | 28178.5 | 78.4791 | 0 | 1 | -60000 | 75.7609 | -45910.75 | 14089.25 | 4513.6967 | -142.8612 | 48.5092 | 20.4694 | 76.4791 | 0.78333 | 57.0398 | -1.9693 | 0.67369 | 57.2902 | 0 | 0 | 0 | 0 | 78.4791 | -142.8612 | 0 | 0.78333 | 76.4791 | 0.014 | 76.5719 | -129.8098 | 0.014715 | 76.4793 | -129.1764 | 0.014717 | 76.4791 | -129.1749 | 0.014717 | 76.4791 | -129.1749 | 0.014717 | 76.4791 | 1 | 75.7802 | 8.7899 | -883.0111 | 0.12936 | -10.3017 | 1.5092 | 0 | 1834 | 1900-02-17 03:00 | -1150717.1933 | 168.5786 | -28767.9298 | 4214.4638
0 | 7 | 1900-02-15 06:15 | 6.2333 | 78.4791 | 53% | 0 | 2.9 | 70.2057 | 77.4791 | 28178.5 | 76.4791 | 0 | 0 | 0 | 75.7802 | 14089.25 | 14089.25 | 65463.9204 | 37.2185 | -56.1557 | -5.155 | 78.4791 | 0.76667 | 82.8107 | 1.7294 | 0.45212 | 82.1198 | 0 | 0 | 0 | 0 | 76.4791 | 37.2185 | 0 | 0.76667 | 78.4791 | 0.053738 | 78.1636 | 26.1602 | 0.065797 | 78.4671 | 24.194 | 0.066294 | 78.4791 | 24.1164 | 0.066295 | 78.4791 | 24.1163 | 0.066295 | 78.4791 | 1 | 75.8673 | 0 | 0 | 0 | -10.3017 | 1.5092 | 0 | 1834 | 1900-02-17 03:00 | -1150717.1933 | 168.5786 | -29918.647 | 4383.0423
0 | 7 | 1900-02-15 06:19 | 6.3 | 76.4791 | 59% | 0 | 1.5 | 70.2057 | 77.4791 | 28178.5 | 78.4791 | 0 | 1 | -60000 | 75.8673 | -45910.75 | 14089.25 | 4513.6967 | -142.2771 | 48.5941 | 20.3845 | 76.4791 | 0.7 | 57.3051 | -2.4607 | 0.67283 | 57.375 | 0 | 0 | 0 | 0 | 78.4791 | -142.2771 | 0 | 0.7 | 76.4791 | 0.014057 | 76.5722 | -129.2289 | 0.014779 | 76.4793 | -128.5931 | 0.01478 | 76.4791 | -128.5915 | 0.01478 | 76.4791 | -128.5915 | 0.01478 | 76.4791 | 1 | 75.8864 | 8.7899 | -886.8234 | 0.12992 | -11.1886 | 1.6391 | 0 | 1834 | 1900-02-17 03:00 | -1150717.1933 | 168.5786 | -31069.3642 | 4551.6209
0 | 7 | 1900-02-15 06:20 | 6.3167 | 78.4791 | 61% | 0 | 2 | 70.2057 | 77.4791 | 28178.5 | 76.4791 | 0 | 0 | 0 | 75.8864 | 14089.25 | 14089.25 | 65463.9204 | 37.8018 | -56.071 | -5.2397 | 78.4791 | 0.68333 | 82.7436 | 1.8745 | 0.45471 | 82.2079 | 0 | 0 | 0 | 0 | 76.4791 | 37.8018 | 0 | 0.68333 | 78.4791 | 0.052909 | 78.1677 | 26.7054 | 0.064569 | 78.4676 | 24.7592 | 0.065034 | 78.4791 | 24.6849 | 0.065034 | 78.4791 | 24.6848 | 0.065034 | 78.4791 | 1 | 75.9707 | 0 | 0 | 0 | -11.1886 | 1.6391 | 0 | 1834 | 1900-02-17 03:00 | -1150717.1933 | 168.5786 | -32220.0814 | 4720.1994
0 | 7 | 1900-02-15 06:23 | 6.3833 | 76.4791 | 64% | 0 | 2.6 | 70.2057 | 77.4791 | 28178.5 | 78.4791 | 0 | 1 | -60000 | 75.9707 | -45910.75 | 14089.25 | 4513.6967 | -141.7086 | 48.6767 | 20.3019 | 76.4791 | 0.61667 | 57.623 | -3.3272 | 0.672 | 57.4575 | 0 | 0 | 0 | 0 | 78.4791 | -141.7086 | 0 | 0.61667 | 76.4791 | 0.014114 | 76.5726 | -128.6637 | 0.014841 | 76.4793 | -128.0255 | 0.014843 | 76.4791 | -128.0239 | 0.014843 | 76.4791 | -128.0239 | 0.014843 | 76.4791 | 1 | 75.9897 | 8.7899 | -890.5653 | 0.13047 | -12.0791 | 1.7696 | 0 | 1834 | 1900-02-17 03:00 | -1150717.1933 | 168.5786 | -33370.7986 | 4888.778
0 | 7 | 1900-02-15 06:24 | 6.4 | 78.4791 | 66% | 0 | 3.1 | 70.2057 | 77.4791 | 28178.5 | 76.4791 | 0 | 0 | 0 | 75.9897 | 14089.25 | 14089.25 | 65463.9204 | 38.3695 | -55.9885 | -5.3222 | 78.4791 | 0.6 | 82.6575 | 2.1356 | 0.45719 | 82.2935 | 0 | 0 | 0 | 0 | 76.4791 | 38.3695 | 0 | 0.6 | 78.4791 | 0.052126 | 78.1716 | 27.237 | 0.063417 | 78.4681 | 25.3101 | 0.063852 | 78.4791 | 25.2387 | 0.063853 | 78.4791 | 25.2386 | 0.063853 | 78.4791 | 1 | 76.0716 | 0 | 0 | 0 | -12.0791 | 1.7696 | 0 | 1834 | 1900-02-17 03:00 | -1150717.1933 | 168.5786 | -34521.5158 | 5057.3565
0 | 7 | 1900-02-15 06:28 | 6.4667 | 76.4791 | 62% | 7.6091 | 2.1 | 70.2057 | 77.4791 | 28178.5 | 78.4791 | 0 | 1 | -60000 | 76.0716 | -45910.75 | 14089.25 | 4513.6967 | -141.1548 | 48.7571 | 20.2215 | 76.4791 | 0.53333 | 58.0357 | -4.8584 | 0.67118 | 57.5378 | 0 | 0 | 0 | 0 | 78.4791 | -141.1548 | 0 | 0.53333 | 76.4791 | 0.014169 | 76.573 | -128.113 | 0.014902 | 76.4793 | -127.4725 | 0.014904 | 76.4791 | -127.4709 | 0.014904 | 76.4791 | -127.4709 | 0.014904 | 76.4791 | 1 | 76.0904 | 8.7899 | -894.241 | 0.13101 | -12.9734 | 1.9006 | 0 | 1834 | 1900-02-17 03:00 | -1150717.1933 | 168.5786 | -35672.233 | 5225.9351
0 | 7 | 1900-02-15 06:29 | 6.4833 | 78.4791 | 57% | 41.5332 | 1 | 70.2057 | 77.4791 | 28178.5 | 76.4791 | 0 | 0 | 0 | 76.0904 | 14089.25 | 14089.25 | 65463.9204 | 38.9225 | -55.9082 | -5.4025 | 78.4791 | 0.51667 | 82.5392 | 2.6055 | 0.45957 | 82.3769 | 0 | 0 | 0 | 0 | 76.4791 | 38.9225 | 0 | 0.51667 | 78.4791 | 0.051385 | 78.1752 | 27.7557 | 0.062333 | 78.4685 | 25.8472 | 0.062742 | 78.4791 | 25.7787 | 0.062743 | 78.4791 | 25.7786 | 0.062743 | 78.4791 | 1 | 76.1699 | 0 | 0 | 0 | -12.9734 | 1.9006 | 0 | 1834 | 1900-02-17 03:00 | -1150717.1933 | 168.5786 | -36822.9502 | 5394.5137
0 | 7 | 1900-02-15 06:33 | 6.5333 | 76.4791 | 53% | 94.48 | 0 | 70.2057 | 77.4791 | 28178.5 | 78.4791 | 0 | 1 | -60000 | 76.1699 | -45910.75 | 14089.25 | 4513.6967 | -140.6148 | 48.8355 | 20.143 | 76.4791 | 0.46667 | 58.4971 | -6.8919 | 0.67038 | 57.6162 | 0 | 0 | 0 | 0 | 78.4791 | -140.6148 | 0 | 0.46667 | 76.4791 | 0.014224 | 76.5733 | -127.5762 | 0.014962 | 76.4793 | -126.9334 | 0.014964 | 76.4791 | -126.9317 | 0.014964 | 76.4791 | -126.9317 | 0.014964 | 76.4791 | 1 | 76.1885 | 8.7899 | -897.8541 | 0.13153 | -13.8712 | 2.0321 | 0 | 1834 | 1900-02-17 03:00 | -1150717.1933 | 168.5786 | -37973.6674 | 5563.0922
0 | 7 | 1900-02-15 06:34 | 6.55 | 78.4791 | 51% | 132.8427 | 0.7 | 70.2057 | 77.4791 | 28178.5 | 76.4791 | 0 | 0 | 0 | 76.1885 | 14089.25 | 14089.25 | 65463.9204 | 39.4616 | -55.8299 | -5.4808 | 78.4791 | 0.45 | 82.4204 | 3.2451 | 0.46187 | 82.4581 | 0 | 0 | 0 | 0 | 76.4791 | 39.4616 | 0 | 0.45 | 78.4791 | 0.050683 | 78.1788 | 28.2622 | 0.061311 | 78.4689 | 26.3715 | 0.061696 | 78.4791 | 26.3055 | 0.061697 | 78.4791 | 26.3054 | 0.061697 | 78.4791 | 1 | 76.2658 | 0 | 0 | 0 | -13.8712 | 2.0321 | 0 | 1834 | 1900-02-17 03:00 | -1150717.1933 | 168.5786 | -39124.3846 | 5731.6708
0 | 7 | 1900-02-15 06:37 | 6.6167 | 76.4791 | 50% | 153.7679 | 1.4 | 70.2057 | 77.4791 | 28178.5 | 78.4791 | 0 | 1 | -60000 | 76.2658 | -45910.75 | 14089.25 | 4513.6967 | -140.0879 | 48.9121 | 20.0665 | 76.4791 | 0.38333 | 59.3042 | -11.1684 | 0.6696 | 57.6927 | 0 | 0 | 0 | 0 | 78.4791 | -140.0879 | 0 | 0.38333 | 76.4791 | 0.014277 | 76.5736 | -127.0524 | 0.015022 | 76.4793 | -126.4073 | 0.015023 | 76.4791 | -126.4056 | 0.015023 | 76.4791 | -126.4056 | 0.015023 | 76.4791 | 1 | 76.2843 | 8.7899 | -901.4079 | 0.13206 | -14.7726 | 2.1642 | 0 | 1834 | 1900-02-17 03:00 | -1150717.1933 | 168.5786 | -40275.1018 | 5900.2493
0 | 7 | 1900-02-15 06:38 | 6.6333 | 78.4791 | 48% | 155.3531 | 2.1 | 70.2057 | 77.4791 | 28178.5 | 76.4791 | 0 | 0 | 0 | 76.2843 | 14089.25 | 14089.25 | 65463.9204 | 39.9877 | -55.7535 | -5.5572 | 78.4791 | 0.36667 | 82.1698 | 4.604 | 0.46408 | 82.5373 | 0 | 0 | 0 | 0 | 76.4791 | 39.9877 | 0 | 0.36667 | 78.4791 | 0.050017 | 78.1821 | 28.7572 | 0.060345 | 78.4693 | 26.8837 | 0.060709 | 78.4791 | 26.82 | 0.060709 | 78.4791 | 26.8199 | 0.060709 | 78.4791 | 1 | 76.3594 | 0 | 0 | 0 | -14.7726 | 2.1642 | 0 | 1834 | 1900-02-17 03:00 | -1150717.1933 | 168.5786 | -41425.819 | 6068.8279
0 | 7 | 1900-02-15 06:42 | 6.6833 | 76.4791 | 51% | 137.9155 | 1.4 | 70.2057 | 77.4791 | 28178.5 | 78.4791 | 0 | 1 | -60000 | 76.3594 | -45910.75 | 14089.25 | 4513.6967 | -139.5734 | 48.9868 | 19.9918 | 76.4791 | 0.31667 | 60.2912 | -16.8533 | 0.66884 | 57.7673 | 0 | 0 | 0 | 0 | 78.4791 | -139.5734 | 0 | 0.31667 | 76.4791 | 0.01433 | 76.574 | -126.5409 | 0.01508 | 76.4793 | -125.8936 | 0.015082 | 76.4791 | -125.8919 | 0.015082 | 76.4791 | -125.8919 | 0.015082 | 76.4791 | 1 | 76.3778 | 8.7899 | -904.9054 | 0.13257 | -15.6775 | 2.2967 | 0 | 1834 | 1900-02-17 03:00 | -1150717.1933 | 168.5786 | -42576.5362 | 6237.4064
0 | 7 | 1900-02-15 06:43 | 6.7 | 78.4791 | 54% | 102.7233 | 0.7 | 70.2057 | 77.4791 | 28178.5 | 76.4791 | 0 | 0 | 0 | 76.3778 | 14089.25 | 14089.25 | 65463.9204 | 40.5014 | -55.6789 | -5.6319 | 78.4791 | 0.3 | 81.8725 | 6.4528 | 0.46621 | 82.6145 | 0 | 0 | 0 | 0 | 76.4791 | 40.5014 | 0 | 0.3 | 78.4791 | 0.049382 | 78.1853 | 29.2413 | 0.05943 | 78.4697 | 27.3842 | 0.059775 | 78.4791 | 27.3227 | 0.059775 | 78.4791 | 27.3227 | 0.059775 | 78.4791 | 1 | 76.451 | 0 | 0 | 0 | -15.6775 | 2.2967 | 0 | 1834 | 1900-02-17 03:00 | -1150717.1933 | 168.5786 | -43727.2533 | 6405.985
0 | 7 | 1900-02-15 06:46 | 6.7667 | 76.4791 | 57% | 51.9957 | 0 | 70.2057 | 77.4791 | 28178.5 | 78.4791 | 0 | 1 | -60000 | 76.451 | -45910.75 | 14089.25 | 4513.6967 | -139.0707 | 49.0598 | 19.9188 | 76.4791 | 0.23333 | 62.2083 | -28.8183 | 0.66809 | 57.8403 | 0 | 0 | 0 | 0 | 78.4791 | -139.0707 | 0 | 0.23333 | 76.4791 | 0.014382 | 76.5743 | -126.0411 | 0.015137 | 76.4793 | -125.3916 | 0.015139 | 76.4791 | -125.39 | 0.015139 | 76.4791 | -125.39 | 0.015139 | 76.4791 | 1 | 76.4692 | 8.7899 | -908.3495 | 0.13307 | -16.5859 | 2.4298 | 0 | 1834 | 1900-02-17 03:00 | -1150717.1933 | 168.5786 | -44877.9705 | 6574.5635
0 | 7 | 1900-02-15 06:47 | 6.7833 | 78.4791 | 66% | 13.633 | 0.9 | 70.2057 | 77.4791 | 28178.5 | 76.4791 | 0 | 0 | 0 | 76.4692 | 14089.25 | 14089.25 | 65463.9204 | 41.0034 | -55.6059 | -5.7048 | 78.4791 | 0.21667 | 81.2471 | 10.3796 | 0.46827 | 82.69 | 0 | 0 | 0 | 0 | 76.4791 | 41.0034 | 0 | 0.21667 | 78.4791 | 0.048778 | 78.1883 | 29.7149 | 0.058562 | 78.47 | 27.8737 | 0.058889 | 78.4791 | 27.8143 | 0.05889 | 78.4791 | 27.8142 | 0.05889 | 78.4791 | 1 | 76.5404 | 0 | 0 | 0 | -16.5859 | 2.4298 | 0 | 1834 | 1900-02-17 03:00 | -1150717.1933 | 168.5786 | -46028.6877 | 6743.1421
0 | 7 | 1900-02-15 06:51 | 6.8333 | 76.4791 | 76% | 0 | 1.7 | 70.2057 | 77.4791 | 28178.5 | 78.4791 | 0 | 1 | -60000 | 76.5404 | -45910.75 | 14089.25 | 4513.6967 | -138.5791 | 49.1312 | 19.8473 | 76.4791 | 0.16667 | 64.6726 | -44.7312 | 0.66736 | 57.9117 | 0 | 0 | 0 | 0 | 78.4791 | -138.5791 | 0 | 0.16667 | 76.4791 | 0.014433 | 76.5746 | -125.5524 | 0.015194 | 76.4793 | -124.9008 | 0.015196 | 76.4791 | -124.8991 | 0.015196 | 76.4791 | -124.8991 | 0.015196 | 76.4791 | 1 | 76.5585 | 8.7899 | -911.7425 | 0.13357 | -17.4976 | 2.5634 | 0 | 1834 | 1900-02-17 03:00 | -1150717.1933 | 168.5786 | -47179.4049 | 6911.7206
0 | 7 | 1900-02-15 06:52 | 6.85 | 78.4791 | 85% | 0 | 2.6 | 70.2057 | 77.4791 | 28178.5 | 76.4791 | 0 | 0 | 0 | 76.5585 | 14089.25 | 14089.25 | 65463.9204 | 41.4942 | -55.5346 | -5.7761 | 78.4791 | 0.15 | 80.4418 | 15.7179 | 0.47026 | 82.7637 | 0 | 0 | 0 | 0 | 76.4791 | 41.4942 | 0 | 0.15 | 78.4791 | 0.048201 | 78.1913 | 30.1786 | 0.057738 | 78.4703 | 28.3527 | 0.058048 | 78.4791 | 28.2953 | 0.058049 | 78.4791 | 28.2952 | 0.058049 | 78.4791 | 1 | 76.628 | 0 | 0 | 0 | -17.4976 | 2.5634 | 0 | 1834 | 1900-02-17 03:00 | -1150717.1933 | 168.5786 | -48330.1221 | 7080.2992
0 | 7 | 1900-02-15 06:55 | 6.9167 | 76.4791 | 87% | 0 | 3.1 | 70.2057 | 77.4791 | 28178.5 | 78.4791 | 0 | 1 | -60000 | 76.628 | -45910.75 | 14089.25 | 4513.6967 | -138.0982 | 49.2011 | 19.7775 | 76.4791 | 0.083333 | 69.7034 | -78.2335 | 0.66664 | 57.9815 | 0 | 0 | 0 | 0 | 78.4791 | -138.0982 | 0 | 0.083333 | 76.4791 | 0.014483 | 76.5749 | -125.0743 | 0.015249 | 76.4793 | -124.4206 | 0.015251 | 76.4791 | -124.4189 | 0.015251 | 76.4791 | -124.4189 | 0.015251 | 76.4791 | 1 | 76.646 | 8.7899 | -915.0868 | 0.13406 | -18.4127 | 2.6974 | 0 | 1834 | 1900-02-17 03:00 | -1150717.1933 | 168.5786 | -49480.8393 | 7248.8777
0 | 7 | 1900-02-15 06:56 | 6.9333 | 78.4791 | 90% | 0 | 3.6 | 70.2057 | 77.4791 | 28178.5 | 76.4791 | 0 | 0 | 0 | 76.646 | 14089.25 | 14089.25 | 65463.9204 | 41.9745 | -55.4649 | -5.8458 | 78.4791 | 0.066667 | 78.7418 | 27.0512 | 0.47219 | 82.8358 | 0 | 0 | 0 | 0 | 76.4791 | 41.9745 | 0 | 0.066667 | 78.4791 | 0.047649 | 78.1941 | 30.6328 | 0.056953 | 78.4706 | 28.8217 | 0.057249 | 78.4791 | 28.7661 | 0.057249 | 78.4791 | 28.766 | 0.057249 | 78.4791 | 1 | 76.7137 | 0 | 0 | 0 | -18.4127 | 2.6974 | 0 | 1834 | 1900-02-17 03:00 | -1150717.1933 | 168.5786 | -50631.5565 | 7417.4563
0 | 7 | 1900-02-15 07:00 | 6.9833 | 76.4791 | 92% | 0 | 4.1 | 70.2057 | 77.4791 | 28178.5 | 78.4791 | 0 | 1 | -60000 | 76.7137 | -45910.75 | 14089.25 | 4513.6967 | -137.6273 | 49.2695 | 19.7091 | 76.4791 | 0.016667 | 76.3112 | -122.8018 | 0.66594 | 58.0498 | 0 | 0 | 0 | 0 | 78.4791 | -137.6273 | 0 | 0.016667 | 76.4791 | 0.014532 | 76.5752 | -124.6063 | 0.015304 | 76.4793 | -123.9505 | 0.015306 | 76.4791 | -123.9488 | 0.015306 | 76.4791 | -123.9488 | 0.015306 | 76.4791 | 1 | 76.7315 | 8.7899 | -918.3845 | 0.13454 | -19.3311 | 2.832 | 0 | 1834 | 1900-02-17 03:00 | -1150717.1933 | 168.5786 | -51782.2737 | 7586.0348
0 | 8 | 1900-02-15 07:01 | 7 | 78.4791 | 92% | 0 | 3.6 | 70.2057 | 77.4791 | 28178.5 | 76.4791 | 0 | 0 | 0 | 76.7315 | 14089.25 | 14089.25 | 65463.9204 | 42.4446 | -55.3966 | -5.9141 | 78.4791 | 1 | 83.9294 | 1.5611 | 0.47405 | 82.9064 | 0 | 0 | 0 | 0 | 76.4791 | 42.4446 | 0 | 1 | 78.4791 | 0.047121 | 78.1968 | 31.078 | 0.056206 | 78.4709 | 29.2812 | 0.056487 | 78.4791 | 29.2272 | 0.056487 | 78.4791 | 29.2272 | 0.056487 | 78.4791 | 1 | 76.7977 | 0 | 0 | 0 | -19.3311 | 2.832 | 0 | 1834 | 1900-02-17 03:00 | -1150717.1933 | 168.5786 | -52932.9909 | 7754.6134
0 | 8 | 1900-02-15 07:04 | 7.05 | 76.4791 | 61% | 0 | 2.9 | 70.2057 | 77.4791 | 28178.5 | 78.4791 | 0 | 1 | -60000 | 76.7977 | -45910.75 | 14089.25 | 4513.6967 | -137.1662 | 49.3365 | 19.6421 | 76.4791 | 0.95 | 57.559 | -1.547 | 0.66524 | 58.1168 | 0 | 0 | 0 | 0 | 78.4791 | -137.1662 | 0 | 0.95 | 76.4791 | 0.014581 | 76.5756 | -124.148 | 0.015359 | 76.4793 | -123.4901 | 0.015361 | 76.4791 | -123.4884 | 0.015361 | 76.4791 | -123.4884 | 0.015361 | 76.4791 | 1 | 76.8154 | 8.7899 | -921.6375 | 0.13502 | -20.2527 | 2.967 | 0 | 1834 | 1900-02-17 03:00 | -1150717.1933 | 168.5786 | -54083.7081 | 7923.1919
0 | 8 | 1900-02-15 07:05 | 7.0667 | 78.4791 | 92% | 0 | 2.6 | 70.2057 | 77.4791 | 28178.5 | 76.4791 | 0 | 0 | 0 | 76.8154 | 14089.25 | 14089.25 | 65463.9204 | 42.905 | -55.3297 | -5.981 | 78.4791 | 0.93333 | 83.8895 | 1.5867 | 0.47586 | 82.9755 | 0 | 0 | 0 | 0 | 76.4791 | 42.905 | 0 | 0.93333 | 78.4791 | 0.046616 | 78.1994 | 31.5144 | 0.055492 | 78.4711 | 29.7314 | 0.055761 | 78.4791 | 29.6791 | 0.055761 | 78.4791 | 29.6791 | 0.055761 | 78.4791 | 1 | 76.8799 | 0 | 0 | 0 | -20.2527 | 2.967 | 0 | 1834 | 1900-02-17 03:00 | -1150717.1933 | 168.5786 | -55234.4253 | 8091.7705
0 | 8 | 1900-02-15 07:08 | 7.1333 | 76.4791 | 90% | 0 | 2.9 | 70.2057 | 77.4791 | 28178.5 | 78.4791 | 0 | 1 | -60000 | 76.8799 | -45910.75 | 14089.25 | 4513.6967 | -136.7143 | 49.4021 | 19.5765 | 76.4791 | 0.86667 | 57.7575 | -1.6996 | 0.66456 | 58.1824 | 0 | 0 | 0 | 0 | 78.4791 | -136.7143 | 0 | 0.86667 | 76.4791 | 0.014629 | 76.5759 | -123.6988 | 0.015412 | 76.4793 | -123.039 | 0.015414 | 76.4791 | -123.0372 | 0.015414 | 76.4791 | -123.0372 | 0.015414 | 76.4791 | 1 | 76.8975 | 8.7899 | -924.8477 | 0.13549 | -21.1776 | 3.1025 | 0 | 1834 | 1900-02-17 03:00 | -1150717.1933 | 168.5786 | -56385.1425 | 8260.349
0 | 8 | 1900-02-15 07:09 | 7.15 | 78.4791 | 87% | 0 | 3.3 | 70.2057 | 77.4791 | 28178.5 | 76.4791 | 0 | 0 | 0 | 76.8975 | 14089.25 | 14089.25 | 65463.9204 | 43.3562 | -55.2642 | -6.0466 | 78.4791 | 0.85 | 83.819 | 1.6406 | 0.47762 | 83.0431 | 0 | 0 | 0 | 0 | 76.4791 | 43.3562 | 0 | 0.85 | 78.4791 | 0.046131 | 78.2019 | 31.9425 | 0.05481 | 78.4713 | 30.173 | 0.055067 | 78.4791 | 30.1222 | 0.055067 | 78.4791 | 30.1221 | 0.055067 | 78.4791 | 1 | 76.9606 | 0 | 0 | 0 | -21.1776 | 3.1025 | 0 | 1834 | 1900-02-17 03:00 | -1150717.1933 | 168.5786 | -57535.8597 | 8428.9276
0 | 8 | 1900-02-15 07:12 | 7.2 | 76.4791 | 85% | 0 | 3.6 | 70.2057 | 77.4791 | 28178.5 | 78.4791 | 0 | 1 | -60000 | 76.9606 | -45910.75 | 14089.25 | 4513.6967 | -136.2713 | 49.4665 | 19.5121 | 76.4791 | 0.8 | 57.9397 | -1.9003 | 0.6639 | 58.2468 | 0 | 0 | 0 | 0 | 78.4791 | -136.2713 | 0 | 0.8 | 76.4791 | 0.014677 | 76.5762 | -123.2585 | 0.015465 | 76.4793 | -122.5966 | 0.015467 | 76.4791 | -122.5949 | 0.015467 | 76.4791 | -122.5949 | 0.015467 | 76.4791 | 1 | 76.978 | 8.7899 | -928.0168 | 0.13595 | -22.1056 | 3.2384 | 0 | 1834 | 1900-02-17 03:00 | -1150717.1933 | 168.5786 | -58686.5769 | 8597.5061
0 | 8 | 1900-02-15 07:13 | 7.2167 | 78.4791 | 78% | 0 | 3.3 | 70.2057 | 77.4791 | 28178.5 | 76.4791 | 0 | 0 | 0 | 76.978 | 14089.25 | 14089.25 | 65463.9204 | 43.7985 | -55.1999 | -6.1108 | 78.4791 | 0.78333 | 83.77 | 1.7123 | 0.47932 | 83.1094 | 0 | 0 | 0 | 0 | 76.4791 | 43.7985 | 0 | 0.78333 | 78.4791 | 0.045665 | 78.2043 | 32.3627 | 0.054157 | 78.4716 | 30.6061 | 0.054403 | 78.4791 | 30.5567 | 0.054403 | 78.4791 | 30.5566 | 0.054403 | 78.4791 | 1 | 77.0397 | 0 | 0 | 0 | -22.1056 | 3.2384 | 0 | 1834 | 1900-02-17 03:00 | -1150717.1933 | 168.5786 | -59837.2941 | 8766.0847
0 | 8 | 1900-02-15 07:17 | 7.2667 | 76.4791 | 71% | 0 | 2.9 | 70.2057 | 77.4791 | 28178.5 | 78.4791 | 0 | 1 | -60000 | 77.0397 | -45910.75 | 14089.25 | 4513.6967 | -135.8367 | 49.5296 | 19.449 | 76.4791 | 0.73333 | 58.1375 | -2.2151 | 0.66324 | 58.3099 | 0 | 0 | 0 | 0 | 78.4791 | -135.8367 | 0 | 0.73333 | 76.4791 | 0.014724 | 76.5765 | -122.8267 | 0.015517 | 76.4793 | -122.1628 | 0.015519 | 76.4791 | -122.161 | 0.015519 | 76.4791 | -122.161 | 0.015519 | 76.4791 | 1 | 77.057 | 8.7899 | -931.1462 | 0.13641 | -23.0367 | 3.3749 | 0 | 1834 | 1900-02-17 03:00 | -1150717.1933 | 168.5786 | -60988.0112 | 8934.6632
0 | 8 | 1900-02-15 07:18 | 7.2833 | 78.4791 | 64% | 0 | 2.6 | 70.2057 | 77.4791 | 28178.5 | 76.4791 | 0 | 0 | 0 | 77.057 | 14089.25 | 14089.25 | 65463.9204 | 44.2324 | -55.1369 | -6.1738 | 78.4791 | 0.71667 | 83.7137 | 1.8266 | 0.48098 | 83.1744 | 0 | 0 | 0 | 0 | 76.4791 | 44.2324 | 0 | 0.71667 | 78.4791 | 0.045217 | 78.2066 | 32.7751 | 0.053531 | 78.4718 | 31.0311 | 0.053767 | 78.4791 | 30.9831 | 0.053767 | 78.4791 | 30.983 | 0.053767 | 78.4791 | 1 | 77.1173 | 0 | 0 | 0 | -23.0367 | 3.3749 | 0 | 1834 | 1900-02-17 03:00 | -1150717.1933 | 168.5786 | -62138.7284 | 9103.2418
0 | 8 | 1900-02-15 07:21 | 7.3333 | 76.4791 | 57% | 7.6091 | 3.1 | 70.2057 | 77.4791 | 28178.5 | 78.4791 | 0 | 1 | -60000 | 77.1173 | -45910.75 | 14089.25 | 4513.6967 | -135.4104 | 49.5915 | 19.387 | 76.4791 | 0.66667 | 58.3607 | -2.71 | 0.6626 | 58.3718 | 0 | 0 | 0 | 0 | 78.4791 | -135.4104 | 0 | 0.66667 | 76.4791 | 0.01477 | 76.5767 | -122.4029 | 0.015568 | 76.4793 | -121.7371 | 0.015571 | 76.4791 | -121.7353 | 0.015571 | 76.4791 | -121.7353 | 0.015571 | 76.4791 | 1 | 77.1345 | 8.7899 | -934.2375 | 0.13686 | -23.971 | 3.5117 | 0 | 1834 | 1900-02-17 03:00 | -1150717.1933 | 168.5786 | -63289.4456 | 9271.8203
0 | 8 | 1900-02-15 07:22 | 7.35 | 78.4791 | 51% | 41.5332 | 3.6 | 70.2057 | 77.4791 | 28178.5 | 76.4791 | 0 | 0 | 0 | 77.1345 | 14089.25 | 14089.25 | 65463.9204 | 44.658 | -55.0751 | -6.2357 | 78.4791 | 0.65 | 83.6464 | 2.0088 | 0.48259 | 83.2381 | 0 | 0 | 0 | 0 | 76.4791 | 44.658 | 0 | 0.65 | 78.4791 | 0.044786 | 78.2088 | 33.1802 | 0.052931 | 78.472 | 31.4483 | 0.053158 | 78.4791 | 31.4016 | 0.053158 | 78.4791 | 31.4015 | 0.053158 | 78.4791 | 1 | 77.1935 | 0 | 0 | 0 | -23.971 | 3.5117 | 0 | 1834 | 1900-02-17 03:00 | -1150717.1933 | 168.5786 | -64440.1628 | 9440.3989
0 | 8 | 1900-02-15 07:25 | 7.4 | 76.4791 | 44% | 94.7971 | 4.1 | 70.2057 | 77.4791 | 28178.5 | 78.4791 | 0 | 1 | -60000 | 77.1935 | -45910.75 | 14089.25 | 4513.6967 | -134.9918 | 49.6523 | 19.3262 | 76.4791 | 0.6 | 58.6243 | -3.4897 | 0.66196 | 58.4326 | 0 | 0 | 0 | 0 | 78.4791 | -134.9918 | 0 | 0.6 | 76.4791 | 0.014816 | 76.577 | -121.987 | 0.015619 | 76.4793 | -121.3193 | 0.015622 | 76.4791 | -121.3175 | 0.015622 | 76.4791 | -121.3175 | 0.015622 | 76.4791 | 1 | 77.2106 | 8.7899 | -937.2919 | 0.13731 | -24.9083 | 3.649 | 0 | 1834 | 1900-02-17 03:00 | -1150717.1933 | 168.5786 | -65590.88 | 9608.9774
0 | 8 | 1900-02-15 07:26 | 7.4167 | 78.4791 | 42% | 133.1598 | 5 | 70.2057 | 77.4791 | 28178.5 | 76.4791 | 0 | 0 | 0 | 77.2106 | 14089.25 | 14089.25 | 65463.9204 | 45.0759 | -55.0144 | -6.2964 | 78.4791 | 0.58333 | 83.5623 | 2.2997 | 0.48416 | 83.3006 | 0 | 0 | 0 | 0 | 76.4791 | 45.0759 | 0 | 0.58333 | 78.4791 | 0.044371 | 78.211 | 33.5782 | 0.052355 | 78.4722 | 31.8581 | 0.052573 | 78.4791 | 31.8126 | 0.052573 | 78.4791 | 31.8125 | 0.052573 | 78.4791 | 1 | 77.2683 | 0 | 0 | 0 | -24.9083 | 3.649 | 0 | 1834 | 1900-02-17 03:00 | -1150717.1933 | 168.5786 | -66741.5972 | 9777.556
0 | 8 | 1900-02-15 07:29 | 7.4833 | 76.4791 | 39% | 154.0849 | 5.8 | 70.2057 | 77.4791 | 28178.5 | 78.4791 | 0 | 1 | -60000 | 77.2683 | -45910.75 | 14089.25 | 4513.6967 | -134.5808 | 49.712 | 19.2665 | 76.4791 | 0.51667 | 59.0344 | -5.1277 | 0.66134 | 58.4923 | 0 | 0 | 0 | 0 | 78.4791 | -134.5808 | 0 | 0.51667 | 76.4791 | 0.014861 | 76.5773 | -121.5786 | 0.01567 | 76.4793 | -120.909 | 0.015672 | 76.4791 | -120.9071 | 0.015672 | 76.4791 | -120.9071 | 0.015672 | 76.4791 | 1 | 77.2853 | 8.7899 | -940.3107 | 0.13775 | -25.8486 | 3.7868 | 0 | 1834 | 1900-02-17 03:00 | -1150717.1933 | 168.5786 | -67892.3144 | 9946.1345
0 | 8 | 1900-02-15 07:30 | 7.4833 | 78.4791 | 37% | 155.9872 | 6.7 | 70.2057 | 77.4791 | 28178.5 | 76.4791 | 0 | 0 | 0 | 77.2853 | 14089.25 | 14089.25 | 65463.9204 | 45.4862 | -54.9548 | -6.356 | 78.4791 | 0.51667 | 83.4521 | 2.7643 | 0.48568 | 83.362 | 0 | 0 | 0 | 0 | 76.4791 | 45.4862 | 0 | 0.51667 | 78.4791 | 0.04397 | 78.2131 | 33.9692 | 0.051801 | 78.4723 | 32.2607 | 0.052011 | 78.4791 | 32.2163 | 0.052011 | 78.4791 | 32.2163 | 0.052011 | 78.4791 | 1 | 77.3418 | 0 | 0 | 0 | -25.8486 | 3.7868 | 0 | 1834 | 1900-02-17 03:00 | -1150717.1933 | 168.5786 | -69043.0316 | 10114.7131
0 | 8 | 1900-02-15 07:33 | 7.55 | 76.4791 | 38% | 138.8666 | 6.2 | 70.2057 | 77.4791 | 28178.5 | 78.4791 | 0 | 1 | -60000 | 77.3418 | -45910.75 | 14089.25 | 4513.6967 | -134.1771 | 49.7707 | 19.2079 | 76.4791 | 0.45 | 59.4991 | -7.3058 | 0.66072 | 58.5509 | 0 | 0 | 0 | 0 | 78.4791 | -134.1771 | 0 | 0.45 | 76.4791 | 0.014906 | 76.5776 | -121.1774 | 0.015719 | 76.4793 | -120.506 | 0.015722 | 76.4791 | -120.5041 | 0.015722 | 76.4791 | -120.5041 | 0.015722 | 76.4791 | 1 | 77.3586 | 8.7899 | -943.2952 | 0.13819 | -26.7919 | 3.925 | 0 | 1834 | 1900-02-17 03:00 | -1150717.1933 | 168.5786 | -70193.7488 | 10283.2916
0 | 8 | 1900-02-15 07:34 | 7.5667 | 78.4791 | 39% | 103.6744 | 5.7 | 70.2057 | 77.4791 | 28178.5 | 76.4791 | 0 | 0 | 0 | 77.3586 | 14089.25 | 14089.25 | 65463.9204 | 45.8893 | -54.8962 | -6.4145 | 78.4791 | 0.43333 | 83.2402 | 3.7488 | 0.48717 | 83.4223 | 0 | 0 | 0 | 0 | 76.4791 | 45.8893 | 0 | 0.43333 | 78.4791 | 0.043584 | 78.2151 | 34.3537 | 0.051269 | 78.4725 | 32.6563 | 0.05147 | 78.4791 | 32.613 | 0.05147 | 78.4791 | 32.613 | 0.05147 | 78.4791 | 1 | 77.414 | 0 | 0 | 0 | -26.7919 | 3.925 | 0 | 1834 | 1900-02-17 03:00 | -1150717.1933 | 168.5786 | -71344.466 | 10451.8702
0 | 8 | 1900-02-15 07:37 | 7.6167 | 76.4791 | 40% | 52.9469 | 5.2 | 70.2057 | 77.4791 | 28178.5 | 78.4791 | 0 | 1 | -60000 | 77.414 | -45910.75 | 14089.25 | 4513.6967 | -133.7804 | 49.8283 | 19.1503 | 76.4791 | 0.38333 | 60.1458 | -10.7464 | 0.66012 | 58.6086 | 0 | 0 | 0 | 0 | 78.4791 | -133.7804 | 0 | 0.38333 | 76.4791 | 0.01495 | 76.5779 | -120.7832 | 0.015768 | 76.4793 | -120.1099 | 0.015771 | 76.4791 | -120.108 | 0.015771 | 76.4791 | -120.108 | 0.015771 | 76.4791 | 1 | 77.4307 | 8.7899 | -946.2463 | 0.13862 | -27.7381 | 4.0636 | 0 | 1834 | 1900-02-17 03:00 | -1150717.1933 | 168.5786 | -72495.1832 | 10620.4488
0 | 8 | 1900-02-15 07:38 | 7.6333 | 78.4791 | 40% | 13.633 | 4.7 | 70.2057 | 77.4791 | 28178.5 | 76.4791 | 0 | 0 | 0 | 77.4307 | 14089.25 | 14089.25 | 65463.9204 | 46.2853 | -54.8387 | -6.472 | 78.4791 | 0.36667 | 83.0026 | 5.0799 | 0.48862 | 83.4815 | 0 | 0 | 0 | 0 | 76.4791 | 46.2853 | 0 | 0.36667 | 78.4791 | 0.043211 | 78.2171 | 34.7318 | 0.050756 | 78.4727 | 33.0452 | 0.05095 | 78.4791 | 33.0029 | 0.05095 | 78.4791 | 33.0029 | 0.05095 | 78.4791 | 1 | 77.485 | 0 | 0 | 0 | -27.7381 | 4.0636 | 0 | 1834 | 1900-02-17 03:00 | -1150717.1933 | 168.5786 | -73645.9004 | 10789.0273
0 | 8 | 1900-02-15 07:41 | 7.6833 | 76.4791 | 41% | 0 | 4.1 | 70.2057 | 77.4791 | 28178.5 | 78.4791 | 0 | 1 | -60000 | 77.485 | -45910.75 | 14089.25 | 4513.6967 | -133.3905 | 49.885 | 19.0936 | 76.4791 | 0.31667 | 61.0807 | -16.1829 | 0.65952 | 58.6652 | 0 | 0 | 0 | 0 | 78.4791 | -133.3905 | 0 | 0.31667 | 76.4791 | 0.014994 | 76.5782 | -120.3958 | 0.015817 | 76.4793 | -119.7206 | 0.015819 | 76.4791 | -119.7187 | 0.015819 | 76.4791 | -119.7187 | 0.015819 | 76.4791 | 1 | 77.5016 | 8.7899 | -949.1652 | 0.13905 | -28.6873 | 4.2026 | 0 | 1834 | 1900-02-17 03:00 | -1150717.1933 | 168.5786 | -74796.6176 | 10957.6059
0 | 8 | 1900-02-15 07:42 | 7.7 | 78.4791 | 41% | 0 | 3.6 | 70.2057 | 77.4791 | 28178.5 | 76.4791 | 0 | 0 | 0 | 77.5016 | 14089.25 | 14089.25 | 65463.9204 | 46.6746 | -54.7821 | -6.5286 | 78.4791 | 0.3 | 82.6489 | 7.207 | 0.49003 | 83.5396 | 0 | 0 | 0 | 0 | 76.4791 | 46.6746 | 0 | 0.3 | 78.4791 | 0.042851 | 78.219 | 35.1037 | 0.050261 | 78.4728 | 33.4276 | 0.050449 | 78.4791 | 33.3863 | 0.050449 | 78.4791 | 33.3863 | 0.050449 | 78.4791 | 1 | 77.5548 | 0 | 0 | 0 | -28.6873 | 4.2026 | 0 | 1834 | 1900-02-17 03:00 | -1150717.1933 | 168.5786 | -75947.3348 | 11126.1844
0 | 8 | 1900-02-15 07:45 | 7.75 | 76.4791 | 43% | 0 | 3.3 | 70.2057 | 77.4791 | 28178.5 | 78.4791 | 0 | 1 | -60000 | 77.5548 | -45910.75 | 14089.25 | 4513.6967 | -133.0071 | 49.9406 | 19.0379 | 76.4791 | 0.25 | 62.4715 | -24.7747 | 0.65894 | 58.7209 | 0 | 0 | 0 | 0 | 78.4791 | -133.0071 | 0 | 0.25 | 76.4791 | 0.015037 | 76.5784 | -120.0148 | 0.015865 | 76.4793 | -119.3379 | 0.015868 | 76.4791 | -119.336 | 0.015868 | 76.4791 | -119.336 | 0.015868 | 76.4791 | 1 | 77.5713 | 8.7899 | -952.0528 | 0.13947 | -29.6393 | 4.3421 | 0 | 1834 | 1900-02-17 03:00 | -1150717.1933 | 168.5786 | -77098.052 | 11294.763
0 | 8 | 1900-02-15 07:46 | 7.7667 | 78.4791 | 44% | 0 | 2.9 | 70.2057 | 77.4791 | 28178.5 | 76.4791 | 0 | 0 | 0 | 77.5713 | 14089.25 | 14089.25 | 65463.9204 | 47.0574 | -54.7265 | -6.5842 | 78.4791 | 0.23333 | 82.1103 | 10.606 | 0.49141 | 83.5968 | 0 | 0 | 0 | 0 | 76.4791 | 47.0574 | 0 | 0.23333 | 78.4791 | 0.042502 | 78.2208 | 35.4696 | 0.049784 | 78.473 | 33.8038 | 0.049965 | 78.4791 | 33.7634 | 0.049966 | 78.4791 | 33.7634 | 0.049966 | 78.4791 | 1 | 77.6235 | 0 | 0 | 0 | -29.6393 | 4.3421 | 0 | 1834 | 1900-02-17 03:00 | -1150717.1933 | 168.5786 | -78248.7691 | 11463.3415
0 | 8 | 1900-02-15 07:49 | 7.8167 | 76.4791 | 46% | 0 | 2.6 | 70.2057 | 77.4791 | 28178.5 | 78.4791 | 0 | 1 | -60000 | 77.6235 | -45910.75 | 14089.25 | 4513.6967 | -132.63 | 49.9954 | 18.9832 | 76.4791 | 0.18333 | 64.5835 | -38.3553 | 0.65836 | 58.7757 | 0 | 0 | 0 | 0 | 78.4791 | -132.63 | 0 | 0.18333 | 76.4791 | 0.01508 | 76.5787 | -119.6402 | 0.015913 | 76.4793 | -118.9614 | 0.015915 | 76.4791 | -118.9595 | 0.015915 | 76.4791 | -118.9595 | 0.015915 | 76.4791 | 1 | 77.6398 | 8.7899 | -954.91 | 0.13989 | -30.5942 | 4.482 | 0 | 1834 | 1900-02-17 03:00 | -1150717.1933 | 168.5786 | -79399.4863 | 11631.9201
0 | 8 | 1900-02-15 07:50 | 7.8333 | 78.4791 | 53% | 0 | 2.8 | 70.2057 | 77.4791 | 28178.5 | 76.4791 | 0 | 0 | 0 | 77.6398 | 14089.25 | 14089.25 | 65463.9204 | 47.4339 | -54.6718 | -6.6389 | 78.4791 | 0.16667 | 81.2768 | 16.0369 | 0.49276 | 83.653 | 0 | 0 | 0 | 0 | 76.4791 | 47.4339 | 0 | 0.16667 | 78.4791 | 0.042165 | 78.2226 | 35.8297 | 0.049324 | 78.4731 | 34.1738 | 0.049499 | 78.4791 | 34.1344 | 0.049499 | 78.4791 | 34.1344 | 0.049499 | 78.4791 | 1 | 77.691 | 0 | 0 | 0 | -30.5942 | 4.482 | 0 | 1834 | 1900-02-17 03:00 | -1150717.1933 | 168.5786 | -80550.2035 | 11800.4986
0 | 8 | 1900-02-15 07:53 | 7.8667 | 76.4791 | 86% | 0 | 2.9 | 70.2057 | 77.4791 | 28178.5 | 78.4791 | 0 | 1 | -60000 | 77.691 | -45910.75 | 14089.25 | 4513.6967 | -132.259 | 50.0493 | 18.9293 | 76.4791 | 0.13333 | 66.893 | -53.4664 | 0.65779 | 58.8296 | 0 | 0 | 0 | 0 | 78.4791 | -132.259 | 0 | 0.13333 | 76.4791 | 0.015122 | 76.579 | -119.2716 | 0.01596 | 76.4793 | -118.5911 | 0.015962 | 76.4791 | -118.5891 | 0.015962 | 76.4791 | -118.5891 | 0.015962 | 76.4791 | 1 | 77.7072 | 8.7899 | -957.7377 | 0.14031 | -31.552 | 4.6223 | 0 | 1834 | 1900-02-17 03:00 | -1150717.1933 | 168.5786 | -81700.9207 | 11969.0772
0 | 8 | 1900-02-15 07:54 | 7.8833 | 78.4791 | 68% | 0 | 3.1 | 70.2057 | 77.4791 | 28178.5 | 76.4791 | 0 | 0 | 0 | 77.7072 | 14089.25 | 14089.25 | 65463.9204 | 47.8042 | -54.618 | -6.6927 | 78.4791 | 0.11667 | 80.3634 | 22.1904 | 0.49407 | 83.7083 | 0 | 0 | 0 | 0 | 76.4791 | 47.8042 | 0 | 0.11667 | 78.4791 | 0.041838 | 78.2243 | 36.1842 | 0.04888 | 78.4733 | 34.538 | 0.049049 | 78.4791 | 34.4995 | 0.049049 | 78.4791 | 34.4995 | 0.049049 | 78.4791 | 1 | 77.7575 | 0 | 0 | 0 | -31.552 | 4.6223 | 0 | 1834 | 1900-02-17 03:00 | -1150717.1933 | 168.5786 | -82851.6379 | 12137.6557
0 | 8 | 1900-02-15 07:57 | 7.9333 | 76.4791 | 72% | 0 | 2.9 | 70.2057 | 77.4791 | 28178.5 | 78.4791 | 0 | 1 | -60000 | 77.7575 | -45910.75 | 14089.25 | 4513.6967 | -131.8939 | 50.1023 | 18.8762 | 76.4791 | 0.066667 | 71.4151 | -83.7135 | 0.65723 | 58.8827 | 0 | 0 | 0 | 0 | 78.4791 | -131.8939 | 0 | 0.066667 | 76.4791 | 0.015164 | 76.5792 | -118.9089 | 0.016007 | 76.4793 | -118.2267 | 0.016009 | 76.4791 | -118.2247 | 0.016009 | 76.4791 | -118.2247 | 0.016009 | 76.4791 | 1 | 77.7736 | 8.7899 | -960.5367 | 0.14072 | -32.5125 | 4.763 | 0 | 1834 | 1900-02-17 03:00 | -1150717.1933 | 168.5786 | -84002.3551 | 12306.2343
0 | 8 | 1900-02-15 07:58 | 7.95 | 78.4791 | 76% | 0 | 2.8 | 70.2057 | 77.4791 | 28178.5 | 76.4791 | 0 | 0 | 0 | 77.7736 | 14089.25 | 14089.25 | 65463.9204 | 48.1687 | -54.5651 | -6.7456 | 78.4791 | 0.05 | 78.5272 | 34.5409 | 0.49536 | 83.7627 | 0 | 0 | 0 | 0 | 76.4791 | 48.1687 | 0 | 0.05 | 78.4791 | 0.041522 | 78.226 | 36.5332 | 0.04845 | 78.4734 | 34.8966 | 0.048614 | 78.4791 | 34.8588 | 0.048614 | 78.4791 | 34.8588 | 0.048614 | 78.4791 | 1 | 77.8229 | 0 | 0 | 0 | -32.5125 | 4.763 | 0 | 1834 | 1900-02-17 03:00 | -1150717.1933 | 168.5786 | -85153.0723 | 12474.8128
0 | 9 | 1900-02-15 08:01 | 8 | 76.4791 | 80% | 0 | 2.6 | 70.2057 | 77.4791 | 28178.5 | 78.4791 | 0 | 1 | -60000 | 77.8229 | -45910.75 | 14089.25 | 4513.6967 | -131.5346 | 50.1545 | 18.824 | 76.4791 | 1 | 58.2776 | -1.5061 | 0.65667 | 58.9349 | 0 | 0 | 0 | 0 | 78.4791 | -131.5346 | 0 | 1 | 76.4791 | 0.015206 | 76.5795 | -118.5519 | 0.016053 | 76.4793 | -117.8679 | 0.016055 | 76.4791 | -117.866 | 0.016055 | 76.4791 | -117.866 | 0.016055 | 76.4791 | 1 | 77.8389 | 8.7899 | -963.3078 | 0.14112 | -33.4758 | 4.9042 | 0 | 1834 | 1900-02-17 03:00 | -1150717.1933 | 168.5786 | -86303.7895 | 12643.3914
0 | 9 | 1900-02-15 08:02 | 8.0167 | 78.4791 | 83% | 0 | 1.7 | 70.2057 | 77.4791 | 28178.5 | 76.4791 | 0 | 0 | 0 | 77.8389 | 14089.25 | 14089.25 | 65463.9204 | 48.5274 | -54.513 | -6.7977 | 78.4791 | 0.98333 | 84.7617 | 1.5494 | 0.49661 | 83.8162 | 0 | 0 | 0 | 0 | 76.4791 | 48.5274 | 0 | 0.98333 | 78.4791 | 0.041215 | 78.2276 | 36.877 | 0.048034 | 78.4735 | 35.2495 | 0.048193 | 78.4791 | 35.2126 | 0.048193 | 78.4791 | 35.2126 | 0.048193 | 78.4791 | 1 | 77.8873 | 0 | 0 | 0 | -33.4758 | 4.9042 | 0 | 1834 | 1900-02-17 03:00 | -1150717.1933 | 168.5786 | -87454.5067 | 12811.9699
0 | 9 | 1900-02-15 08:05 | 8.0667 | 76.4791 | 85% | 0 | 0.9 | 70.2057 | 77.4791 | 28178.5 | 78.4791 | 0 | 1 | -60000 | 77.8873 | -45910.75 | 14089.25 | 4513.6967 | -131.1808 | 50.2059 | 18.7727 | 76.4791 | 0.93333 | 58.4304 | -1.5853 | 0.65613 | 58.9863 | 0 | 0 | 0 | 0 | 78.4791 | -131.1808 | 0 | 0.93333 | 76.4791 | 0.015247 | 76.5797 | -118.2005 | 0.016098 | 76.4793 | -117.5148 | 0.016101 | 76.4791 | -117.5128 | 0.016101 | 76.4791 | -117.5128 | 0.016101 | 76.4791 | 1 | 77.9032 | 8.7899 | -966.0517 | 0.14153 | -34.4419 | 5.0457 | 0 | 1834 | 1900-02-17 03:00 | -1150717.1933 | 168.5786 | -88605.2239 | 12980.5485
0 | 9 | 1900-02-15 08:06 | 8.0833 | 78.4791 | 88% | 0 | 0 | 70.2057 | 77.4791 | 28178.5 | 76.4791 | 0 | 0 | 0 | 77.9032 | 14089.25 | 14089.25 | 65463.9204 | 48.8806 | -54.4617 | -6.849 | 78.4791 | 0.91667 | 84.7073 | 1.5821 | 0.49784 | 83.8689 | 0 | 0 | 0 | 0 | 76.4791 | 48.8806 | 0 | 0.91667 | 78.4791 | 0.040917 | 78.2292 | 37.2156 | 0.047631 | 78.4736 | 35.5972 | 0.047785 | 78.4791 | 35.561 | 0.047785 | 78.4791 | 35.561 | 0.047785 | 78.4791 | 1 | 77.9507 | 0 | 0 | 0 | -34.4419 | 5.0457 | 0 | 1834 | 1900-02-17 03:00 | -1150717.1933 | 168.5786 | -89755.9411 | 13149.127
0 | 9 | 1900-02-15 08:08 | 8.1333 | 76.4791 | 81% | 7.9262 | 0.5 | 70.2057 | 77.4791 | 28178.5 | 78.4791 | 0 | 1 | -60000 | 77.9507 | -45910.75 | 14089.25 | 4513.6967 | -130.8324 | 50.2565 | 18.722 | 76.4791 | 0.86667 | 58.5892 | -1.7083 | 0.65559 | 59.0369 | 0 | 0 | 0 | 0 | 78.4791 | -130.8324 | 0 | 0.86667 | 76.4791 | 0.015287 | 76.58 | -117.8544 | 0.016144 | 76.4793 | -117.167 | 0.016146 | 76.4791 | -117.165 | 0.016146 | 76.4791 | -117.165 | 0.016146 | 76.4791 | 1 | 77.9665 | 8.7899 | -968.7691 | 0.14192 | -35.4106 | 5.1876 | 0 | 1834 | 1900-02-17 03:00 | -1150717.1933 | 168.5786 | -90906.6583 | 13317.7056
0 | 9 | 1900-02-15 08:09 | 8.15 | 78.4791 | 75% | 41.8502 | 1 | 70.2057 | 77.4791 | 28178.5 | 76.4791 | 0 | 0 | 0 | 77.9665 | 14089.25 | 14089.25 | 65463.9204 | 49.2284 | -54.4112 | -6.8996 | 78.4791 | 0.85 | 84.6494 | 1.6336 | 0.49905 | 83.9207 | 0 | 0 | 0 | 0 | 76.4791 | 49.2284 | 0 | 0.85 | 78.4791 | 0.040628 | 78.2308 | 37.5493 | 0.047242 | 78.4737 | 35.9396 | 0.047391 | 78.4791 | 35.9041 | 0.047391 | 78.4791 | 35.9041 | 0.047391 | 78.4791 | 1 | 78.0132 | 0 | 0 | 0 | -35.4106 | 5.1876 | 0 | 1834 | 1900-02-17 03:00 | -1150717.1933 | 168.5786 | -92057.3755 | 13486.2841
0 | 9 | 1900-02-15 08:12 | 8.2 | 76.4791 | 68% | 95.1141 | 1.5 | 70.2057 | 77.4791 | 28178.5 | 78.4791 | 0 | 1 | -60000 | 78.0132 | -45910.75 | 14089.25 | 4513.6967 | -130.4893 | 50.3064 | 18.6722 | 76.4791 | 0.8 | 58.7575 | -1.9005 | 0.65506 | 59.0868 | 0 | 0 | 0 | 0 | 78.4791 | -130.4893 | 0 | 0.8 | 76.4791 | 0.015327 | 76.5802 | -117.5135 | 0.016188 | 76.4793 | -116.8245 | 0.016191 | 76.4791 | -116.8225 | 0.016191 | 76.4791 | -116.8225 | 0.016191 | 76.4791 | 1 | 78.0289 | 8.7899 | -971.4606 | 0.14232 | -36.3821 | 5.3299 | 0 | 1834 | 1900-02-17 03:00 | -1150717.1933 | 168.5786 | -93208.0927 | 13654.8627
0 | 9 | 1900-02-15 08:13 | 8.2167 | 78.4791 | 64% | 133.7939 | 1.5 | 70.2057 | 77.4791 | 28178.5 | 76.4791 | 0 | 0 | 0 | 78.0289 | 14089.25 | 14089.25 | 65463.9204 | 49.5709 | -54.3614 | -6.9493 | 78.4791 | 0.78333 | 84.5864 | 1.715 | 0.50022 | 83.9718 | 0 | 0 | 0 | 0 | 76.4791 | 49.5709 | 0 | 0.78333 | 78.4791 | 0.040347 | 78.2323 | 37.8781 | 0.046864 | 78.4738 | 36.277 | 0.047009 | 78.4791 | 36.2422 | 0.047009 | 78.4791 | 36.2422 | 0.047009 | 78.4791 | 1 | 78.0747 | 0 | 0 | 0 | -36.3821 | 5.3299 | 0 | 1834 | 1900-02-17 03:00 | -1150717.1933 | 168.5786 | -94358.8099 | 13823.4412
0 | 9 | 1900-02-15 08:16 | 8.2667 | 76.4791 | 59% | 154.719 | 1.5 | 70.2057 | 77.4791 | 28178.5 | 78.4791 | 0 | 1 | -60000 | 78.0747 | -45910.75 | 14089.25 | 4513.6967 | -130.1512 | 50.3555 | 18.6231 | 76.4791 | 0.73333 | 58.9413 | -2.202 | 0.65453 | 59.1359 | 0 | 0 | 0 | 0 | 78.4791 | -130.1512 | 0 | 0.73333 | 76.4791 | 0.015367 | 76.5805 | -117.1777 | 0.016233 | 76.4793 | -116.487 | 0.016235 | 76.4791 | -116.485 | 0.016235 | 76.4791 | -116.485 | 0.016235 | 76.4791 | 1 | 78.0903 | 8.7899 | -974.1269 | 0.14271 | -37.3562 | 5.4726 | 0 | 1834 | 1900-02-17 03:00 | -1150717.1933 | 168.5786 | -95509.527 | 13992.0198
0 | 9 | 1900-02-15 08:17 | 8.2833 | 78.4791 | 55% | 156.9383 | 1.5 | 70.2057 | 77.4791 | 28178.5 | 76.4791 | 0 | 0 | 0 | 78.0903 | 14089.25 | 14089.25 | 65463.9204 | 49.9084 | -54.3124 | -6.9983 | 78.4791 | 0.71667 | 84.5159 | 1.844 | 0.50137 | 84.022 | 0 | 0 | 0 | 0 | 76.4791 | 49.9084 | 0 | 0.71667 | 78.4791 | 0.040074 | 78.2337 | 38.2022 | 0.046497 | 78.4739 | 36.6094 | 0.046638 | 78.4791 | 36.5753 | 0.046638 | 78.4791 | 36.5753 | 0.046638 | 78.4791 | 1 | 78.1354 | 0 | 0 | 0 | -37.3562 | 5.4726 | 0 | 1834 | 1900-02-17 03:00 | -1150717.1933 | 168.5786 | -96660.2442 | 14160.5983
0 | 9 | 1900-02-15 08:20 | 8.3167 | 76.4791 | 56% | 139.8178 | 1.7 | 70.2057 | 77.4791 | 28178.5 | 78.4791 | 0 | 1 | -60000 | 78.1354 | -45910.75 | 14089.25 | 4513.6967 | -129.8181 | 50.4039 | 18.5747 | 76.4791 | 0.68333 | 59.1064 | -2.5365 | 0.65402 | 59.1844 | 0 | 0 | 0 | 0 | 78.4791 | -129.8181 | 0 | 0.68333 | 76.4791 | 0.015407 | 76.5807 | -116.8468 | 0.016277 | 76.4794 | -116.1545 | 0.016279 | 76.4791 | -116.1524 | 0.016279 | 76.4791 | -116.1524 | 0.016279 | 76.4791 | 1 | 78.1508 | 8.7899 | -976.7686 | 0.1431 | -38.333 | 5.6157 | 0 | 1834 | 1900-02-17 03:00 | -1150717.1933 | 168.5786 | -97810.9614 | 14329.1769
0 | 9 | 1900-02-15 08:21 | 8.3333 | 78.4791 | 57% | 104.6256 | 1.9 | 70.2057 | 77.4791 | 28178.5 | 76.4791 | 0 | 0 | 0 | 78.1508 | 14089.25 | 14089.25 | 65463.9204 | 50.2409 | -54.2641 | -7.0466 | 78.4791 | 0.66667 | 84.4672 | 1.989 | 0.5025 | 84.0716 | 0 | 0 | 0 | 0 | 76.4791 | 50.2409 | 0 | 0.66667 | 78.4791 | 0.039809 | 78.2352 | 38.5217 | 0.046142 | 78.474 | 36.9371 | 0.046279 | 78.4791 | 36.9036 | 0.046279 | 78.4791 | 36.9036 | 0.046279 | 78.4791 | 1 | 78.1951 | 0 | 0 | 0 | -38.333 | 5.6157 | 0 | 1834 | 1900-02-17 03:00 | -1150717.1933 | 168.5786 | -98961.6786 | 14497.7554
0 | 9 | 1900-02-15 08:24 | 8.3833 | 76.4791 | 58% | 53.898 | 2.1 | 70.2057 | 77.4791 | 28178.5 | 78.4791 | 0 | 1 | -60000 | 78.1951 | -45910.75 | 14089.25 | 4513.6967 | -129.4898 | 50.4516 | 18.527 | 76.4791 | 0.61667 | 59.3423 | -3.2036 | 0.65351 | 59.2321 | 0 | 0 | 0 | 0 | 78.4791 | -129.4898 | 0 | 0.61667 | 76.4791 | 0.015446 | 76.581 | -116.5207 | 0.01632 | 76.4794 | -115.8268 | 0.016323 | 76.4791 | -115.8247 | 0.016323 | 76.4791 | -115.8247 | 0.016323 | 76.4791 | 1 | 78.2105 | 8.7899 | -979.3863 | 0.14348 | -39.3124 | 5.7592 | 0 | 1834 | 1900-02-17 03:00 | -1150717.1933 | 168.5786 | -100112.3958 | 14666.334
0 | 9 | 1900-02-15 08:25 | 8.4 | 78.4791 | 66% | 14.5842 | 2.3 | 70.2057 | 77.4791 | 28178.5 | 76.4791 | 0 | 0 | 0 | 78.2105 | 14089.25 | 14089.25 | 65463.9204 | 50.5687 | -54.2165 | -7.0942 | 78.4791 | 0.6 | 84.3718 | 2.28 | 0.50361 | 84.1204 | 0 | 0 | 0 | 0 | 76.4791 | 50.5687 | 0 | 0.6 | 78.4791 | 0.039551 | 78.2365 | 38.8368 | 0.045797 | 78.4741 | 37.2601 | 0.04593 | 78.4791 | 37.2273 | 0.04593 | 78.4791 | 37.2273 | 0.04593 | 78.4791 | 1 | 78.254 | 0 | 0 | 0 | -39.3124 | 5.7592 | 0 | 1834 | 1900-02-17 03:00 | -1150717.1933 | 168.5786 | -101263.113 | 14834.9125
0 | 9 | 1900-02-15 08:27 | 8.45 | 76.4791 | 73% | 0 | 2.4 | 70.2057 | 77.4791 | 28178.5 | 78.4791 | 0 | 1 | -60000 | 78.254 | -45910.75 | 14089.25 | 4513.6967 | -129.1661 | 50.4986 | 18.48 | 76.4791 | 0.55 | 59.6337 | -4.2562 | 0.653 | 59.2791 | 0 | 0 | 0 | 0 | 78.4791 | -129.1661 | 0 | 0.55 | 76.4791 | 0.015484 | 76.5812 | -116.1993 | 0.016364 | 76.4794 | -115.5037 | 0.016366 | 76.4791 | -115.5016 | 0.016366 | 76.4791 | -115.5016 | 0.016366 | 76.4791 | 1 | 78.2693 | 8.7899 | -981.9804 | 0.14386 | -40.2944 | 5.9031 | 0 | 1834 | 1900-02-17 03:00 | -1150717.1933 | 168.5786 | -102413.8302 | 15003.4911
0 | 9 | 1900-02-15 08:28 | 8.4667 | 78.4791 | 81% | 0 | 2.6 | 70.2057 | 77.4791 | 28178.5 | 76.4791 | 0 | 0 | 0 | 78.2693 | 14089.25 | 14089.25 | 65463.9204 | 50.8917 | -54.1695 | -7.1412 | 78.4791 | 0.53333 | 84.2508 | 2.7433 | 0.50469 | 84.1685 | 0 | 0 | 0 | 0 | 76.4791 | 50.8917 | 0 | 0.53333 | 78.4791 | 0.0393 | 78.2379 | 39.1475 | 0.045462 | 78.4742 | 37.5786 | 0.045591 | 78.4791 | 37.5464 | 0.045591 | 78.4791 | 37.5463 | 0.045591 | 78.4791 | 1 | 78.3121 | 0 | 0 | 0 | -40.2944 | 5.9031 | 0 | 1834 | 1900-02-17 03:00 | -1150717.1933 | 168.5786 | -103564.5474 | 15172.0696
0 | 9 | 1900-02-15 08:31 | 8.5167 | 76.4791 | 81% | 0 | 2.6 | 70.2057 | 77.4791 | 28178.5 | 78.4791 | 0 | 1 | -60000 | 78.3121 | -45910.75 | 14089.25 | 4513.6967 | -128.847 | 50.5449 | 18.4336 | 76.4791 | 0.48333 | 60.013 | -5.9186 | 0.6525 | 59.3255 | 0 | 0 | 0 | 0 | 78.4791 | -128.847 | 0 | 0.48333 | 76.4791 | 0.015523 | 76.5815 | -115.8824 | 0.016407 | 76.4794 | -115.1852 | 0.016409 | 76.4791 | -115.1831 | 0.016409 | 76.4791 | -115.1831 | 0.016409 | 76.4791 | 1 | 78.3273 | 8.7899 | -984.5515 | 0.14424 | -41.2789 | 6.0473 | 0 | 1834 | 1900-02-17 03:00 | -1150717.1933 | 168.5786 | -104715.2646 | 15340.6482
0 | 9 | 1900-02-15 08:32 | 8.5333 | 78.4791 | 81% | 0 | 2.6 | 70.2057 | 77.4791 | 28178.5 | 76.4791 | 0 | 0 | 0 | 78.3273 | 14089.25 | 14089.25 | 65463.9204 | 51.2102 | -54.1233 | -7.1874 | 78.4791 | 0.46667 | 84.0894 | 3.4816 | 0.50575 | 84.2159 | 0 | 0 | 0 | 0 | 76.4791 | 51.2102 | 0 | 0.46667 | 78.4791 | 0.039056 | 78.2392 | 39.454 | 0.045136 | 78.4743 | 37.8927 | 0.045262 | 78.4791 | 37.861 | 0.045262 | 78.4791 | 37.861 | 0.045262 | 78.4791 | 1 | 78.3694 | 0 | 0 | 0 | -41.2789 | 6.0473 | 0 | 1834 | 1900-02-17 03:00 | -1150717.1933 | 168.5786 | -105865.9818 | 15509.2267
0 | 9 | 1900-02-15 08:35 | 8.5667 | 76.4791 | 81% | 0 | 2.6 | 70.2057 | 77.4791 | 28178.5 | 78.4791 | 0 | 1 | -60000 | 78.3694 | -45910.75 | 14089.25 | 4513.6967 | -128.5324 | 50.5906 | 18.3879 | 76.4791 | 0.43333 | 60.3958 | -7.7685 | 0.65201 | 59.3713 | 0 | 0 | 0 | 0 | 78.4791 | -128.5324 | 0 | 0.43333 | 76.4791 | 0.015561 | 76.5817 | -115.5699 | 0.016449 | 76.4794 | -114.8712 | 0.016452 | 76.4791 | -114.869 | 0.016452 | 76.4791 | -114.869 | 0.016452 | 76.4791 | 1 | 78.3845 | 8.7899 | -987.1001 | 0.14461 | -42.266 | 6.1919 | 0 | 1834 | 1900-02-17 03:00 | -1150717.1933 | 168.5786 | -107016.699 | 15677.8053
0 | 9 | 1900-02-15 08:36 | 8.5833 | 78.4791 | 83% | 0 | 2.8 | 70.2057 | 77.4791 | 28178.5 | 76.4791 | 0 | 0 | 0 | 78.3845 | 14089.25 | 14089.25 | 65463.9204 | 51.5243 | -54.0777 | -7.2331 | 78.4791 | 0.41667 | 83.9386 | 4.315 | 0.5068 | 84.2626 | 0 | 0 | 0 | 0 | 76.4791 | 51.5243 | 0 | 0.41667 | 78.4791 | 0.038818 | 78.2405 | 39.7563 | 0.044819 | 78.4744 | 38.2025 | 0.044942 | 78.4791 | 38.1713 | 0.044942 | 78.4791 | 38.1713 | 0.044942 | 78.4791 | 1 | 78.4259 | 0 | 0 | 0 | -42.266 | 6.1919 | 0 | 1834 | 1900-02-17 03:00 | -1150717.1933 | 168.5786 | -108167.4162 | 15846.3839
0 | 9 | 1900-02-15 08:38 | 8.6333 | 76.4791 | 68% | 0 | 2.4 | 70.2057 | 77.4791 | 28178.5 | 78.4791 | 0 | 1 | -60000 | 78.4259 | -45910.75 | 14089.25 | 4513.6967 | -128.2221 | 50.6357 | 18.3429 | 76.4791 | 0.36667 | 61.0693 | -11.4693 | 0.65153 | 59.4164 | 0 | 0 | 0 | 0 | 78.4791 | -128.2221 | 0 | 0.36667 | 76.4791 | 0.015598 | 76.5819 | -115.2617 | 0.016491 | 76.4794 | -114.5614 | 0.016494 | 76.4791 | -114.5593 | 0.016494 | 76.4791 | -114.5593 | 0.016494 | 76.4791 | 1 | 78.4409 | 8.7899 | -989.6266 | 0.14498 | -43.2556 | 6.3369 | 0 | 1834 | 1900-02-17 03:00 | -1150717.1933 | 168.5786 | -109318.1334 | 16014.9624
0 | 9 | 1900-02-15 08:39 | 8.65 | 78.4791 | 88% | 0 | 3.1 | 70.2057 | 77.4791 | 28178.5 | 76.4791 | 0 | 0 | 0 | 78.4409 | 14089.25 | 14089.25 | 65463.9204 | 51.8341 | -54.0327 | -7.2781 | 78.4791 | 0.35 | 83.6408 | 5.987 | 0.50782 | 84.3087 | 0 | 0 | 0 | 0 | 76.4791 | 51.8341 | 0 | 0.35 | 78.4791 | 0.038586 | 78.2418 | 40.0546 | 0.044511 | 78.4745 | 38.5081 | 0.044631 | 78.4791 | 38.4774 | 0.044631 | 78.4791 | 38.4774 | 0.044631 | 78.4791 | 1 | 78.4816 | 0 | 0 | 0 | -43.2556 | 6.3369 | 0 | 1834 | 1900-02-17 03:00 | -1150717.1933 | 168.5786 | -110468.8506 | 16183.541
0 | 9 | 1900-02-15 08:42 | 8.7 | 76.4791 | 87% | 0 | 2.6 | 70.2057 | 77.4791 | 28178.5 | 78.4791 | 0 | 1 | -60000 | 78.4816 | -45910.75 | 14089.25 | 4513.6967 | -127.9159 | 50.6802 | 18.2984 | 76.4791 | 0.3 | 62.0537 | -17.3203 | 0.65105 | 59.4609 | 0 | 0 | 0 | 0 | 78.4791 | -127.9159 | 0 | 0.3 | 76.4791 | 0.015636 | 76.5822 | -114.9577 | 0.016533 | 76.4794 | -114.2559 | 0.016536 | 76.4791 | -114.2537 | 0.016536 | 76.4791 | -114.2537 | 0.016536 | 76.4791 | 1 | 78.4965 | 8.7899 | -992.1316 | 0.14535 | -44.2478 | 6.4822 | 0 | 1834 | 1900-02-17 03:00 | -1150717.1933 | 168.5786 | -111619.5678 | 16352.1195
0 | 9 | 1900-02-15 08:43 | 8.7167 | 78.4791 | 85% | 0 | 2 | 70.2057 | 77.4791 | 28178.5 | 76.4791 | 0 | 0 | 0 | 78.4965 | 14089.25 | 14089.25 | 65463.9204 | 52.1397 | -53.9883 | -7.3225 | 78.4791 | 0.28333 | 83.1987 | 8.6524 | 0.50882 | 84.3541 | 0 | 0 | 0 | 0 | 76.4791 | 52.1397 | 0 | 0.28333 | 78.4791 | 0.038359 | 78.243 | 40.349 | 0.044211 | 78.4746 | 38.8095 | 0.044328 | 78.4791 | 38.7794 | 0.044328 | 78.4791 | 38.7794 | 0.044328 | 78.4791 | 1 | 78.5366 | 0 | 0 | 0 | -44.2478 | 6.4822 | 0 | 1834 | 1900-02-17 03:00 | -1150717.1933 | 168.5786 | -112770.2849 | 16520.6981
0 | 9 | 1900-02-15 08:46 | 8.75 | 76.4791 | 84% | 0 | 1.5 | 70.2057 | 77.4791 | 28178.5 | 78.4791 | 0 | 1 | -60000 | 78.5366 | -45910.75 | 14089.25 | 4513.6967 | -127.6139 | 50.7241 | 18.2545 | 76.4791 | 0.25 | 63.1103 | -23.8348 | 0.65057 | 59.5048 | 0 | 0 | 0 | 0 | 78.4791 | -127.6139 | 0 | 0.25 | 76.4791 | 0.015673 | 76.5824 | -114.6578 | 0.016574 | 76.4794 | -113.9544 | 0.016577 | 76.4791 | -113.9523 | 0.016577 | 76.4791 | -113.9523 | 0.016577 | 76.4791 | 1 | 78.5514 | 8.7899 | -994.6153 | 0.14571 | -45.2424 | 6.628 | 0 | 1834 | 1900-02-17 03:00 | -1150717.1933 | 168.5786 | -113921.0021 | 16689.2766
0 | 9 | 1900-02-15 08:47 | 8.7667 | 78.4791 | 83% | 0 | 2 | 70.2057 | 77.4791 | 28178.5 | 76.4791 | 0 | 0 | 0 | 78.5514 | 14089.25 | 14089.25 | 65463.9204 | 52.4411 | -53.9445 | -7.3662 | 78.4791 | 0.23333 | 82.7313 | 11.6616 | 0.5098 | 84.399 | 0 | 0 | 0 | 0 | 76.4791 | 52.4411 | 0 | 0.23333 | 78.4791 | 0.038139 | 78.2442 | 40.6396 | 0.04392 | 78.4746 | 39.107 | 0.044034 | 78.4791 | 39.0774 | 0.044034 | 78.4791 | 39.0774 | 0.044034 | 78.4791 | 1 | 78.5909 | 0 | 0 | 0 | -45.2424 | 6.628 | 0 | 1834 | 1900-02-17 03:00 | -1150717.1933 | 168.5786 | -115071.7193 | 16857.8552
0 | 9 | 1900-02-15 08:49 | 8.8167 | 76.4791 | 82% | 0 | 2.6 | 70.2057 | 77.4791 | 28178.5 | 78.4791 | 0 | 1 | -60000 | 78.5909 | -45910.75 | 14089.25 | 4513.6967 | -127.3159 | 50.7673 | 18.2112 | 76.4791 | 0.18333 | 65.1341 | -36.8745 | 0.6501 | 59.5482 | 0 | 0 | 0 | 0 | 78.4791 | -127.3159 | 0 | 0.18333 | 76.4791 | 0.015709 | 76.5826 | -114.3619 | 0.016615 | 76.4794 | -113.657 | 0.016618 | 76.4791 | -113.6548 | 0.016618 | 76.4791 | -113.6548 | 0.016618 | 76.4791 | 1 | 78.6055 | 8.7899 | -997.0783 | 0.14607 | -46.2395 | 6.774
0 | 9 | 1900-02-15 08:50 | 8.8333 | 78.4791 | 81% | 0 | 3.1 | 70.2057 | 77.4791 | 28178.5 | 76.4791 | 0 | 0 | 0 | 78.6055 | 14089.25 | 14089.25 | 65463.9204 | 52.7386 | -53.9013 | -7.4095 | 78.4791 | 0.16667 | 81.8003 | 17.6983 | 0.51077 | 84.4432 | 0 | 0 | 0 | 0 | 76.4791 | 52.7386 | 0 | 0.16667 | 78.4791 | 0.037924 | 78.2453 | 40.9264 | 0.043635 | 78.4747 | 39.4006 | 0.043747 | 78.4791 | 39.3715 | 0.043747 | 78.4791 | 39.3715 | 0.043747 | 78.4791 | 1 | 78.6444 | 0 | 0 | 0 | -46.2395 | 6.774
0 | 9 | 1900-02-15 08:53 | 8.8667 | 76.4791 | 79% | 7.9262 | 2.8 | 70.2057 | 77.4791 | 28178.5 | 78.4791 | 0 | 1 | -60000 | 78.6444 | -45910.75 | 14089.25 | 4513.6967 | -127.0219 | 50.8101 | 18.1685 | 76.4791 | 0.13333 | 67.3483 | -51.3956 | 0.64964 | 59.5909 | 0 | 0 | 0 | 0 | 78.4791 | -127.0219 | 0 | 0.13333 | 76.4791 | 0.015746 | 76.5829 | -114.0699 | 0.016656 | 76.4794 | -113.3635 | 0.016659 | 76.4791 | -113.3613 | 0.016659 | 76.4791 | -113.3613 | 0.016659 | 76.4791 | 1 | 78.659 | 8.7899 | -999.5209 | 0.14643 | -47.239 | 6.9205
0 | 9 | 1900-02-15 08:54 | 8.8833 | 78.4791 | 76% | 41.8502 | 2.4 | 70.2057 | 77.4791 | 28178.5 | 76.4791 | 0 | 0 | 0 | 78.659 | 14089.25 | 14089.25 | 65463.9204 | 53.0321 | -53.8586 | -7.4521 | 78.4791 | 0.11667 | 80.7813 | 24.5125 | 0.51172 | 84.4868 | 0 | 0 | 0 | 0 | 76.4791 | 53.0321 | 0 | 0.11667 | 78.4791 | 0.037714 | 78.2465 | 41.2095 | 0.043359 | 78.4748 | 39.6904 | 0.043467 | 78.4791 | 39.6618 | 0.043467 | 78.4791 | 39.6617 | 0.043467 | 78.4791 | 1 | 78.6972 | 0 | 0 | 0 | -47.239 | 6.9205
0 | 9 | 1900-02-15 08:57 | 8.9333 | 76.4791 | 74% | 95.4312 | 2.1 | 70.2057 | 77.4791 | 28178.5 | 78.4791 | 0 | 1 | -60000 | 78.6972 | -45910.75 | 14089.25 | 4513.6967 | -126.7316 | 50.8522 | 18.1264 | 76.4791 | 0.066667 | 71.6906 | -80.4651 | 0.64918 | 59.6332 | 0 | 0 | 0 | 0 | 78.4791 | -126.7316 | 0 | 0.066667 | 76.4791 | 0.015782 | 76.5831 | -113.7817 | 0.016696 | 76.4794 | -113.0738 | 0.016699 | 76.4791 | -113.0716 | 0.016699 | 76.4791 | -113.0716 | 0.016699 | 76.4791 | 1 | 78.7117 | 8.7899 | -1001.9435 | 0.14678 | -48.2409 | 7.0672
0 | 9 | 1900-02-15 08:58 | 8.95 | 78.4791 | 72% | 134.1109 | 2.4 | 70.2057 | 77.4791 | 28178.5 | 76.4791 | 0 | 0 | 0 | 78.7117 | 14089.25 | 14089.25 | 65463.9204 | 53.3218 | -53.8165 | -7.4942 | 78.4791 | 0.05 | 78.7449 | 38.1821 | 0.51265 | 84.5299 | 0 | 0 | 0 | 0 | 76.4791 | 53.3218 | 0 | 0.05 | 78.4791 | 0.037509 | 78.2476 | 41.489 | 0.043089 | 78.4749 | 39.9765 | 0.043195 | 78.4791 | 39.9483 | 0.043195 | 78.4791 | 39.9483 | 0.043195 | 78.4791 | 1 | 78.7494 | 0 | 0 | 0 | -48.2409 | 7.0672
0 | 10 | 1900-02-15 09:00 | 9 | 76.4791 | 70% | 155.3531 | 2.8 | 70.2057 | 77.4791 | 28178.5 | 78.4791 | 0 | 1 | -60000 | 78.7494 | -45910.75 | 14089.25 | 4513.6967 | -126.4451 | 50.8938 | 18.0847 | 76.4791 | 1 | 58.9956 | -1.5213 | 0.64873 | 59.6748 | 0 | 0 | 0 | 0 | 78.4791 | -126.4451 | 0 | 1 | 76.4791 | 0.015818 | 76.5833 | -113.4972 | 0.016736 | 76.4794 | -112.7878 | 0.016739 | 76.4791 | -112.7856 | 0.016739 | 76.4791 | -112.7856 | 0.016739 | 76.4791 | 1 | 78.7638 | 8.7899 | -1004.3465 | 0.14714 | -49.2453 | 7.2144
0 | 10 | 1900-02-15 09:01 | 9.0167 | 78.4791 | 68% | 157.5724 | 3.1 | 70.2057 | 77.4791 | 28178.5 | 76.4791 | 0 | 0 | 0 | 78.7638 | 14089.25 | 14089.25 | 65463.9204 | 53.6078 | -53.775 | -7.5357 | 78.4791 | 0.98333 | 85.4787 | 1.5348 | 0.51357 | 84.5724 | 0 | 0 | 0 | 0 | 76.4791 | 53.6078 | 0 | 0.98333 | 78.4791 | 0.037309 | 78.2487 | 41.7651 | 0.042826 | 78.4749 | 40.2589 | 0.042929 | 78.4791 | 40.2311 | 0.042929 | 78.4791 | 40.2311 | 0.042929 | 78.4791 | 1 | 78.8009 | 0 | 0 | 0 | -49.2453 | 7.2144
0 | 10 | 1900-02-15 09:04 | 9.05 | 76.4791 | 70% | 140.7689 | 2.9 | 70.2057 | 77.4791 | 28178.5 | 78.4791 | 0 | 1 | -60000 | 78.8009 | -45910.75 | 14089.25 | 4513.6967 | -126.1622 | 50.9349 | 18.0436 | 76.4791 | 0.95 | 59.1129 | -1.5753 | 0.64828 | 59.716 | 0 | 0 | 0 | 0 | 78.4791 | -126.1622 | 0 | 0.95 | 76.4791 | 0.015853 | 76.5835 | -113.2163 | 0.016776 | 76.4794 | -112.5055 | 0.016779 | 76.4791 | -112.5032 | 0.016779 | 76.4791 | -112.5032 | 0.016779 | 76.4791 | 1 | 78.8152 | 8.7899 | -1006.7302 | 0.14748 | -50.252 | 7.3619
0 | 10 | 1900-02-15 09:05 | 9.0667 | 78.4791 | 72% | 105.5767 | 2.8 | 70.2057 | 77.4791 | 28178.5 | 76.4791 | 0 | 0 | 0 | 78.8152 | 14089.25 | 14089.25 | 65463.9204 | 53.8901 | -53.734 | -7.5767 | 78.4791 | 0.93333 | 85.4412 | 1.5602 | 0.51447 | 84.6143 | 0 | 0 | 0 | 0 | 76.4791 | 53.8901 | 0 | 0.93333 | 78.4791 | 0.037113 | 78.2498 | 42.0377 | 0.042569 | 78.475 | 40.5378 | 0.04267 | 78.4791 | 40.5104 | 0.042671 | 78.4791 | 40.5104 | 0.042671 | 78.4791 | 1 | 78.8517 | 0 | 0 | 0 | -50.252 | 7.3619
0 | 10 | 1900-02-15 09:07 | 9.1167 | 76.4791 | 74% | 55.1662 | 2.6 | 70.2057 | 77.4791 | 28178.5 | 78.4791 | 0 | 1 | -60000 | 78.8517 | -45910.75 | 14089.25 | 4513.6967 | -125.8829 | 50.9755 | 18.0031 | 76.4791 | 0.88333 | 59.2606 | -1.6812 | 0.64784 | 59.7566 | 0 | 0 | 0 | 0 | 78.4791 | -125.8829 | 0 | 0.88333 | 76.4791 | 0.015888 | 76.5838 | -112.939 | 0.016815 | 76.4794 | -112.2267 | 0.016818 | 76.4791 | -112.2245 | 0.016818 | 76.4791 | -112.2245 | 0.016818 | 76.4791 | 1 | 78.8659 | 8.7899 | -1009.0949 | 0.14783 | -51.2611 | 7.5097
0 | 10 | 1900-02-15 09:08 | 9.1333 | 78.4791 | 72% | 14.5842 | 2.6 | 70.2057 | 77.4791 | 28178.5 | 76.4791 | 0 | 0 | 0 | 78.8659 | 14089.25 | 14089.25 | 65463.9204 | 54.1689 | -53.6935 | -7.6172 | 78.4791 | 0.86667 | 85.375 | 1.611 | 0.51535 | 84.6557 | 0 | 0 | 0 | 0 | 76.4791 | 54.1689 | 0 | 0.86667 | 78.4791 | 0.036922 | 78.2508 | 42.307 | 0.042319 | 78.475 | 40.8132 | 0.042418 | 78.4791 | 40.7862 | 0.042418 | 78.4791 | 40.7862 | 0.042418 | 78.4791 | 1 | 78.9019 | 0 | 0 | 0 | -51.2611 | 7.5097
0 | 10 | 1900-02-15 09:11 | 9.1667 | 76.4791 | 70% | 0 | 2.6 | 70.2057 | 77.4791 | 28178.5 | 78.4791 | 0 | 1 | -60000 | 78.9019 | -45910.75 | 14089.25 | 4513.6967 | -125.6071 | 51.0156 | 17.963 | 76.4791 | 0.83333 | 59.3865 | -1.7979 | 0.6474 | 59.7967 | 0 | 0 | 0 | 0 | 78.4791 | -125.6071 | 0 | 0.83333 | 76.4791 | 0.015923 | 76.584 | -112.6652 | 0.016854 | 76.4794 | -111.9514 | 0.016857 | 76.4791 | -111.9492 | 0.016857 | 76.4791 | -111.9492 | 0.016857 | 76.4791 | 1 | 78.916 | 8.7899 | -1011.4411 | 0.14817 | -52.2726 | 7.6579
0 | 10 | 1900-02-15 09:12 | 9.1833 | 78.4791 | 68% | 0 | 2.6 | 70.2057 | 77.4791 | 28178.5 | 76.4791 | 0 | 0 | 0 | 78.916 | 14089.25 | 14089.25 | 65463.9204 | 54.4442 | -53.6535 | -7.6572 | 78.4791 | 0.81667 | 85.3321 | 1.6673 | 0.51622 | 84.6966 | 0 | 0 | 0 | 0 | 76.4791 | 54.4442 | 0 | 0.81667 | 78.4791 | 0.036736 | 78.2518 | 42.5729 | 0.042074 | 78.4751 | 41.0852 | 0.042171 | 78.4791 | 41.0586 | 0.042171 | 78.4791 | 41.0586 | 0.042171 | 78.4791 | 1 | 78.9515 | 0 | 0 | 0 | -52.2726 | 7.6579
0 | 10 | 1900-02-15 09:14 | 9.2333 | 76.4791 | 69% | 0 | 2.4 | 70.2057 | 77.4791 | 28178.5 | 78.4791 | 0 | 1 | -60000 | 78.9515 | -45910.75 | 14089.25 | 4513.6967 | -125.3348 | 51.0551 | 17.9234 | 76.4791 | 0.76667 | 59.552 | -2.0293 | 0.64697 | 59.8363 | 0 | 0 | 0 | 0 | 78.4791 | -125.3348 | 0 | 0.76667 | 76.4791 | 0.015958 | 76.5842 | -112.3948 | 0.016893 | 76.4794 | -111.6796 | 0.016896 | 76.4791 | -111.6773 | 0.016896 | 76.4791 | -111.6773 | 0.016896 | 76.4791 | 1 | 78.9655 | 8.7899 | -1013.7688 | 0.14852 | -53.2863 | 7.8064
0 | 10 | 1900-02-15 09:15 | 9.25 | 78.4791 | 70% | 0 | 2.3 | 70.2057 | 77.4791 | 28178.5 | 76.4791 | 0 | 0 | 0 | 78.9655 | 14089.25 | 14089.25 | 65463.9204 | 54.7161 | -53.614 | -7.6967 | 78.4791 | 0.75 | 85.2559 | 1.7801 | 0.51707 | 84.7369 | 0 | 0 | 0 | 0 | 76.4791 | 54.7161 | 0 | 0.75 | 78.4791 | 0.036553 | 78.2528 | 42.8357 | 0.041835 | 78.4752 | 41.3539 | 0.041931 | 78.4791 | 41.3277 | 0.041931 | 78.4791 | 41.3277 | 0.041931 | 78.4791 | 1 | 79.0005 | 0 | 0 | 0 | -53.2863 | 7.8064
0 | 10 | 1900-02-15 09:18 | 9.2833 | 76.4791 | 71% | 0 | 2.1 | 70.2057 | 77.4791 | 28178.5 | 78.4791 | 0 | 1 | -60000 | 79.0005 | -45910.75 | 14089.25 | 4513.6967 | -125.0657 | 51.0942 | 17.8844 | 76.4791 | 0.71667 | 59.6975 | -2.2859 | 0.64654 | 59.8755 | 0 | 0 | 0 | 0 | 78.4791 | -125.0657 | 0 | 0.71667 | 76.4791 | 0.015992 | 76.5844 | -112.1277 | 0.016932 | 76.4794 | -111.4111 | 0.016935 | 76.4791 | -111.4088 | 0.016935 | 76.4791 | -111.4088 | 0.016935 | 76.4791 | 1 | 79.0144 | 8.7899 | -1016.0786 | 0.14885 | -54.3024 | 7.9552
0 | 10 | 1900-02-15 09:19 | 9.3 | 78.4791 | 70% | 0 | 2.3 | 70.2057 | 77.4791 | 28178.5 | 76.4791 | 0 | 0 | 0 | 79.0144 | 14089.25 | 14089.25 | 65463.9204 | 54.9846 | -53.575 | -7.7357 | 78.4791 | 0.7 | 85.2019 | 1.9063 | 0.51791 | 84.7768 | 0 | 0 | 0 | 0 | 76.4791 | 54.9846 | 0 | 0.7 | 78.4791 | 0.036375 | 78.2538 | 43.0953 | 0.041602 | 78.4752 | 41.6193 | 0.041696 | 78.4791 | 41.5934 | 0.041696 | 78.4791 | 41.5934 | 0.041696 | 78.4791 | 1 | 79.0489 | 0 | 0 | 0 | -54.3024 | 7.9552
0 | 10 | 1900-02-15 09:21 | 9.35 | 76.4791 | 82% | 0 | 4.3 | 70.2057 | 77.4791 | 28178.5 | 78.4791 | 0 | 1 | -60000 | 79.0489 | -45910.75 | 14089.25 | 4513.6967 | -124.7999 | 51.1328 | 17.8458 | 76.4791 | 0.65 | 59.9032 | -2.7973 | 0.64612 | 59.9141 | 0 | 0 | 0 | 0 | 78.4791 | -124.7999 | 0 | 0.65 | 76.4791 | 0.016026 | 76.5846 | -111.8638 | 0.01697 | 76.4794 | -111.1458 | 0.016973 | 76.4791 | -111.1435 | 0.016973 | 76.4791 | -111.1435 | 0.016973 | 76.4791 | 1 | 79.0627 | 8.7899 | -1018.3706 | 0.14919 | -55.3208 | 8.1044
0 | 10 | 1900-02-15 09:22 | 9.3667 | 78.4791 | 67% | 0 | 2.6 | 70.2057 | 77.4791 | 28178.5 | 76.4791 | 0 | 0 | 0 | 79.0627 | 14089.25 | 14089.25 | 65463.9204 | 55.2499 | -53.5365 | -7.7742 | 78.4791 | 0.63333 | 85.1045 | 2.1592 | 0.51874 | 84.8161 | 0 | 0 | 0 | 0 | 76.4791 | 55.2499 | 0 | 0.63333 | 78.4791 | 0.0362 | 78.2548 | 43.3519 | 0.041375 | 78.4753 | 41.8815 | 0.041466 | 78.4791 | 41.856 | 0.041466 | 78.4791 | 41.856 | 0.041466 | 78.4791 | 1 | 79.0967 | 0 | 0 | 0 | -55.3208 | 8.1044
0 | 10 | 1900-02-15 09:25 | 9.4 | 76.4791 | 72% | 0 | 3.5 | 70.2057 | 77.4791 | 28178.5 | 78.4791 | 0 | 1 | -60000 | 79.0967 | -45910.75 | 14089.25 | 4513.6967 | -124.5374 | 51.171 | 17.8076 | 76.4791 | 0.6 | 60.0934 | -3.3659 | 0.6457 | 59.9523 | 0 | 0 | 0 | 0 | 78.4791 | -124.5374 | 0 | 0.6 | 76.4791 | 0.01606 | 76.5848 | -111.6032 | 0.017008 | 76.4794 | -110.8838 | 0.017011 | 76.4791 | -110.8814 | 0.017011 | 76.4791 | -110.8814 | 0.017011 | 76.4791 | 1 | 79.1104 | 8.7899 | -1020.6452 | 0.14952 | -56.3414 | 8.2539
0 | 10 | 1900-02-15 09:26 | 9.4167 | 78.4791 | 78% | 0 | 4.3 | 70.2057 | 77.4791 | 28178.5 | 76.4791 | 0 | 0 | 0 | 79.1104 | 14089.25 | 14089.25 | 65463.9204 | 55.5119 | -53.4984 | -7.8123 | 78.4791 | 0.58333 | 85.0266 | 2.4434 | 0.51955 | 84.855 | 0 | 0 | 0 | 0 | 76.4791 | 55.5119 | 0 | 0.58333 | 78.4791 | 0.036029 | 78.2557 | 43.6054 | 0.041152 | 78.4753 | 42.1406 | 0.041242 | 78.4791 | 42.1154 | 0.041242 | 78.4791 | 42.1154 | 0.041242 | 78.4791 | 1 | 79.1439 | 0 | 0 | 0 | -56.3414 | 8.2539
0 | 10 | 1900-02-15 09:28 | 9.4667 | 76.4791 | 83% | 0 | 5.2 | 70.2057 | 77.4791 | 28178.5 | 78.4791 | 0 | 1 | -60000 | 79.1439 | -45910.75 | 14089.25 | 4513.6967 | -124.2779 | 51.2087 | 17.7699 | 76.4791 | 0.53333 | 60.3892 | -4.502 | 0.64528 | 59.9901 | 0 | 0 | 0 | 0 | 78.4791 | -124.2779 | 0 | 0.53333 | 76.4791 | 0.016093 | 76.585 | -111.3456 | 0.017045 | 76.4794 | -110.6248 | 0.017048 | 76.4791 | -110.6225 | 0.017048 | 76.4791 | -110.6225 | 0.017048 | 76.4791 | 1 | 79.1575 | 8.7899 | -1022.9026 | 0.14985 | -57.3643 | 8.4038
0 | 10 | 1900-02-15 09:29 | 9.4833 | 78.4791 | 84% | 0 | 4.8 | 70.2057 | 77.4791 | 28178.5 | 76.4791 | 0 | 0 | 0 | 79.1575 | 14089.25 | 14089.25 | 65463.9204 | 55.7709 | -53.4608 | -7.8499 | 78.4791 | 0.51667 | 84.8824 | 3.0131 | 0.52035 | 84.8934 | 0 | 0 | 0 | 0 | 76.4791 | 55.7709 | 0 | 0.51667 | 78.4791 | 0.035862 | 78.2566 | 43.856 | 0.040934 | 78.4754 | 42.3966 | 0.041022 | 78.4791 | 42.3718 | 0.041022 | 78.4791 | 42.3718 | 0.041022 | 78.4791 | 1 | 79.1906 | 0 | 0 | 0 | -57.3643 | 8.4038
0 | 10 | 1900-02-15 09:32 | 9.5167 | 76.4791 | 86% | 0 | 4.5 | 70.2057 | 77.4791 | 28178.5 | 78.4791 | 0 | 1 | -60000 | 79.1906 | -45910.75 | 14089.25 | 4513.6967 | -124.0216 | 51.2459 | 17.7327 | 76.4791 | 0.48333 | 60.6797 | -5.7666 | 0.64487 | 60.0274 | 0 | 0 | 0 | 0 | 78.4791 | -124.0216 | 0 | 0.48333 | 76.4791 | 0.016127 | 76.5852 | -111.0912 | 0.017083 | 76.4794 | -110.369 | 0.017086 | 76.4791 | -110.3666 | 0.017086 | 76.4791 | -110.3666 | 0.017086 | 76.4791 | 1 | 79.2041 | 8.7899 | -1025.143 | 0.15018 | -58.3895 | 8.554
0 | 10 | 1900-02-15 09:33 | 9.5333 | 78.4791 | 87% | 0 | 4.1 | 70.2057 | 77.4791 | 28178.5 | 76.4791 | 0 | 0 | 0 | 79.2041 | 14089.25 | 14089.25 | 65463.9204 | 56.0267 | -53.4236 | -7.8871 | 78.4791 | 0.46667 | 84.7521 | 3.6543 | 0.52114 | 84.9314 | 0 | 0 | 0 | 0 | 76.4791 | 56.0267 | 0 | 0.46667 | 78.4791 | 0.035698 | 78.2575 | 44.1036 | 0.040722 | 78.4754 | 42.6496 | 0.040808 | 78.4791 | 42.6251 | 0.040808 | 78.4791 | 42.6251 | 0.040808 | 78.4791 | 1 | 79.2367 | 0 | 0 | 0 | -58.3895 | 8.554
0 | 10 | 1900-02-15 09:35 | 9.5833 | 76.4791 | 78% | 7.2921 | 3.4 | 70.2057 | 77.4791 | 28178.5 | 78.4791 | 0 | 1 | -60000 | 79.2367 | -45910.75 | 14089.25 | 4513.6967 | -123.7683 | 51.2827 | 17.6959 | 76.4791 | 0.41667 | 61.1767 | -8.2963 | 0.64447 | 60.0643 | 0 | 0 | 0 | 0 | 78.4791 | -123.7683 | 0 | 0.41667 | 76.4791 | 0.01616 | 76.5855 | -110.8397 | 0.01712 | 76.4794 | -110.1162 | 0.017123 | 76.4791 | -110.1138 | 0.017123 | 76.4791 | -110.1138 | 0.017123 | 76.4791 | 1 | 79.2502 | 8.7899 | -1027.3668 | 0.15051 | -59.4168 | 8.7045
0 | 10 | 1900-02-15 09:36 | 9.6 | 78.4791 | 70% | 42.1673 | 2.8 | 70.2057 | 77.4791 | 28178.5 | 76.4791 | 0 | 0 | 0 | 79.2502 | 14089.25 | 14089.25 | 65463.9204 | 56.2796 | -53.3869 | -7.9238 | 78.4791 | 0.4 | 84.5033 | 4.9398 | 0.52191 | 84.9689 | 0 | 0 | 0 | 0 | 76.4791 | 56.2796 | 0 | 0.4 | 78.4791 | 0.035538 | 78.2584 | 44.3484 | 0.040514 | 78.4755 | 42.8997 | 0.040598 | 78.4791 | 42.8755 | 0.040598 | 78.4791 | 42.8755 | 0.040598 | 78.4791 | 1 | 79.2823 | 0 | 0 | 0 | -59.4168 | 8.7045
0 | 10 | 1900-02-15 09:39 | 9.6333 | 76.4791 | 61% | 95.7482 | 2.1 | 70.2057 | 77.4791 | 28178.5 | 78.4791 | 0 | 1 | -60000 | 79.2823 | -45910.75 | 14089.25 | 4513.6967 | -123.5179 | 51.3191 | 17.6595 | 76.4791 | 0.36667 | 61.6915 | -11.1138 | 0.64406 | 60.1007 | 0 | 0 | 0 | 0 | 78.4791 | -123.5179 | 0 | 0.36667 | 76.4791 | 0.016192 | 76.5857 | -110.5912 | 0.017156 | 76.4794 | -109.8663 | 0.01716 | 76.4791 | -109.8639 | 0.01716 | 76.4791 | -109.8639 | 0.01716 | 76.4791 | 1 | 79.2956 | 8.7899 | -1029.5741 | 0.15083 | -60.4464 | 8.8553
0 | 10 | 1900-02-15 09:40 | 9.65 | 78.4791 | 55% | 134.745 | 1.7 | 70.2057 | 77.4791 | 28178.5 | 76.4791 | 0 | 0 | 0 | 79.2956 | 14089.25 | 14089.25 | 65463.9204 | 56.5295 | -53.3506 | -7.9601 | 78.4791 | 0.35 | 84.2554 | 6.3874 | 0.52268 | 85.0059 | 0 | 0 | 0 | 0 | 76.4791 | 56.5295 | 0 | 0.35 | 78.4791 | 0.035381 | 78.2593 | 44.5904 | 0.04031 | 78.4755 | 43.1469 | 0.040393 | 78.4791 | 43.123 | 0.040393 | 78.4791 | 43.123 | 0.040393 | 78.4791 | 1 | 79.3273 | 0 | 0 | 0 | -60.4464 | 8.8553
0 | 10 | 1900-02-15 09:42 | 9.7 | 76.4791 | 48% | 156.3042 | 1.4 | 70.2057 | 77.4791 | 28178.5 | 78.4791 | 0 | 1 | -60000 | 79.3273 | -45910.75 | 14089.25 | 4513.6967 | -123.2704 | 51.355 | 17.6236 | 76.4791 | 0.3 | 62.638 | -16.7527 | 0.64367 | 60.1367 | 0 | 0 | 0 | 0 | 78.4791 | -123.2704 | 0 | 0.3 | 76.4791 | 0.016225 | 76.5859 | -110.3455 | 0.017193 | 76.4794 | -109.6193 | 0.017196 | 76.4791 | -109.6169 | 0.017196 | 76.4791 | -109.6169 | 0.017196 | 76.4791 | 1 | 79.3406 | 8.7899 | -1031.7652 | 0.15115 | -61.4782 | 9.0065
0 | 10 | 1900-02-15 09:43 | 9.7167 | 78.4791 | 42% | 158.5236 | 1 | 70.2057 | 77.4791 | 28178.5 | 76.4791 | 0 | 0 | 0 | 79.3406 | 14089.25 | 14089.25 | 65463.9204 | 56.7765 | -53.3147 | -7.996 | 78.4791 | 0.28333 | 83.7718 | 9.2903 | 0.52343 | 85.0426 | 0 | 0 | 0 | 0 | 76.4791 | 56.7765 | 0 | 0.28333 | 78.4791 | 0.035227 | 78.2601 | 44.8297 | 0.040111 | 78.4756 | 43.3912 | 0.040192 | 78.4791 | 43.3676 | 0.040192 | 78.4791 | 43.3676 | 0.040192 | 78.4791 | 1 | 79.3719 | 0 | 0 | 0 | -61.4782 | 9.0065
0 | 10 | 1900-02-15 09:46 | 9.75 | 76.4791 | 45% | 141.7201 | 1.4 | 70.2057 | 77.4791 | 28178.5 | 78.4791 | 0 | 1 | -60000 | 79.3719 | -45910.75 | 14089.25 | 4513.6967 | -123.0258 | 51.3905 | 17.588 | 76.4791 | 0.25 | 63.6537 | -23.0352 | 0.64327 | 60.1723 | 0 | 0 | 0 | 0 | 78.4791 | -123.0258 | 0 | 0.25 | 76.4791 | 0.016257 | 76.5861 | -110.1027 | 0.017229 | 76.4794 | -109.3752 | 0.017232 | 76.4791 | -109.3728 | 0.017232 | 76.4791 | -109.3728 | 0.017232 | 76.4791 | 1 | 79.3851 | 8.7899 | -1033.9403 | 0.15147 | -62.5121 | 9.1579
0 | 10 | 1900-02-15 09:47 | 9.7667 | 78.4791 | 49% | 106.5278 | 1.7 | 70.2057 | 77.4791 | 28178.5 | 76.4791 | 0 | 0 | 0 | 79.3851 | 14089.25 | 14089.25 | 65463.9204 | 57.0206 | -53.2793 | -8.0315 | 78.4791 | 0.23333 | 83.2596 | 12.5594 | 0.52417 | 85.0787 | 0 | 0 | 0 | 0 | 76.4791 | 57.0206 | 0 | 0.23333 | 78.4791 | 0.035076 | 78.261 | 45.0663 | 0.039916 | 78.4756 | 43.6328 | 0.039996 | 78.4791 | 43.6095 | 0.039996 | 78.4791 | 43.6095 | 0.039996 | 78.4791 | 1 | 79.4159 | 0 | 0 | 0 | -62.5121 | 9.1579
0 | 10 | 1900-02-15 09:49 | 9.8167 | 76.4791 | 52% | 56.1173 | 2.1 | 70.2057 | 77.4791 | 28178.5 | 78.4791 | 0 | 1 | -60000 | 79.4159 | -45910.75 | 14089.25 | 4513.6967 | -122.7839 | 51.4257 | 17.5529 | 76.4791 | 0.18333 | 65.6036 | -35.6115 | 0.64288 | 60.2075 | 0 | 0 | 0 | 0 | 78.4791 | -122.7839 | 0 | 0.18333 | 76.4791 | 0.016289 | 76.5863 | -109.8627 | 0.017265 | 76.4794 | -109.1338 | 0.017268 | 76.4791 | -109.1314 | 0.017268 | 76.4791 | -109.1314 | 0.017268 | 76.4791 | 1 | 79.429 | 8.7899 | -1036.0996 | 0.15179 | -63.5482 | 9.3097
0 | 10 | 1900-02-15 09:50 | 9.8333 | 78.4791 | 62% | 15.5353 | 2.6 | 70.2057 | 77.4791 | 28178.5 | 76.4791 | 0 | 0 | 0 | 79.429 | 14089.25 | 14089.25 | 65463.9204 | 57.262 | -53.2442 | -8.0665 | 78.4791 | 0.16667 | 82.2466 | 19.1151 | 0.52489 | 85.1145 | 0 | 0 | 0 | 0 | 76.4791 | 57.262 | 0 | 0.16667 | 78.4791 | 0.034928 | 78.2618 | 45.3002 | 0.039725 | 78.4757 | 43.8716 | 0.039803 | 78.4791 | 43.8486 | 0.039803 | 78.4791 | 43.8486 | 0.039803 | 78.4791 | 1 | 79.4594 | 0 | 0 | 0 | -63.5482 | 9.3097
0 | 10 | 1900-02-15 09:53 | 9.8667 | 76.4791 | 73% | 0 | 3.1 | 70.2057 | 77.4791 | 28178.5 | 78.4791 | 0 | 1 | -60000 | 79.4594 | -45910.75 | 14089.25 | 4513.6967 | -122.5448 | 51.4604 | 17.5182 | 76.4791 | 0.13333 | 67.7374 | -49.6253 | 0.6425 | 60.2423 | 0 | 0 | 0 | 0 | 78.4791 | -122.5448 | 0 | 0.13333 | 76.4791 | 0.016321 | 76.5865 | -109.6254 | 0.017301 | 76.4794 | -108.8952 | 0.017304 | 76.4791 | -108.8927 | 0.017304 | 76.4791 | -108.8927 | 0.017304 | 76.4791 | 1 | 79.4724 | 8.7899 | -1038.2434 | 0.1521 | -64.5865 | 9.4618
0 | 10 | 1900-02-15 09:54 | 9.8833 | 78.4791 | 83% | 0 | 3.6 | 70.2057 | 77.4791 | 28178.5 | 76.4791 | 0 | 0 | 0 | 79.4724 | 14089.25 | 14089.25 | 65463.9204 | 57.5006 | -53.2095 | -8.1012 | 78.4791 | 0.11667 | 81.1385 | 26.4974 | 0.52561 | 85.1499 | 0 | 0 | 0 | 0 | 76.4791 | 57.5006 | 0 | 0.11667 | 78.4791 | 0.034783 | 78.2626 | 45.5316 | 0.039538 | 78.4757 | 44.1077 | 0.039615 | 78.4791 | 44.085 | 0.039615 | 78.4791 | 44.085 | 0.039615 | 78.4791 | 1 | 79.5025 | 0 | 0 | 0 | -64.5865 | 9.4618
0 | 10 | 1900-02-15 09:56 | 9.9333 | 76.4791 | 84% | 0 | 3.6 | 70.2057 | 77.4791 | 28178.5 | 78.4791 | 0 | 1 | -60000 | 79.5025 | -45910.75 | 14089.25 | 4513.6967 | -122.3084 | 51.4948 | 17.4838 | 76.4791 | 0.066667 | 71.9266 | -77.6817 | 0.64212 | 60.2767 | 0 | 0 | 0 | 0 | 78.4791 | -122.3084 | 0 | 0.066667 | 76.4791 | 0.016353 | 76.5867 | -109.3907 | 0.017336 | 76.4794 | -108.6592 | 0.01734 | 76.4791 | -108.6568 | 0.01734 | 76.4791 | -108.6568 | 0.01734 | 76.4791 | 1 | 79.5154 | 8.7899 | -1040.3718 | 0.15241 | -65.6268 | 9.6142
0 | 10 | 1900-02-15 09:57 | 9.95 | 78.4791 | 86% | 0 | 3.6 | 70.2057 | 77.4791 | 28178.5 | 76.4791 | 0 | 0 | 0 | 79.5154 | 14089.25 | 14089.25 | 65463.9204 | 57.7366 | -53.1753 | -8.1355 | 78.4791 | 0.05 | 78.9314 | 41.3015 | 0.52632 | 85.1848 | 0 | 0 | 0 | 0 | 76.4791 | 57.7366 | 0 | 0.05 | 78.4791 | 0.034641 | 78.2634 | 45.7604 | 0.039355 | 78.4757 | 44.3412 | 0.039431 | 78.4791 | 44.3188 | 0.039431 | 78.4791 | 44.3188 | 0.039431 | 78.4791 | 1 | 79.545 | 0 | 0 | 0 | -65.6268 | 9.6142
0 | 10 | 1900-02-15 09:59 | 9.9833 | 76.4791 | 87% | 0 | 3.6 | 70.2057 | 77.4791 | 28178.5 | 78.4791 | 0 | 1 | -60000 | 79.545 | -45910.75 | 14089.25 | 4513.6967 | -122.0746 | 51.5287 | 17.4499 | 76.4791 | 0.016667 | 76.556 | -108.9483 | 0.64174 | 60.3107 | 0 | 0 | 0 | 0 | 78.4791 | -122.0746 | 0 | 0.016667 | 76.4791 | 0.016384 | 76.5869 | -109.1587 | 0.017371 | 76.4794 | -108.4259 | 0.017375 | 76.4791 | -108.4235 | 0.017375 | 76.4791 | -108.4235 | 0.016667 | 76.556 | 1 | 79.5574 | 8.7899 | -1000 | 0.1465 | -66.6268 | 9.7607
0 | 11 | 1900-02-15 10:00 | 10 | 78.4791 | 84% | 0 | 3.9 | 70.2057 | 77.4791 | 28178.5 | 76.556 | 0 | 1 | -60000 | 79.5574 | -45910.75 | 14089.25 | 5463.9204 | -106.3542 | 49.873 | 15.1824 | 76.4791 | 1 | 60.0004 | -1.4733 | 0.62626 | 60.6997 | 0 | 0 | 0 | 0 | 76.556 | -106.3542 | 0 | 1 | 76.4791 | 0.00072361 | 76.4792 | -105.8306 | 0.0007254 | 76.4791 | -105.8293 | 0.0007254 | 76.4791 | -105.8293 | 0.0007254 | 76.4791 | -105.8293 | 0.0007254 | 76.4791 | 1 | 79.5579 | 8.7899 | -43.5239 | 0.0063762 | -66.6703 | 9.7671
0 | 11 | 1900-02-15 10:01 | 10 | 76.556 | 83% | 0 | 4.3 | 70.2057 | 77.4791 | 28178.5 | 76.4791 | 0 | 0 | 0 | 79.5579 | 14089.25 | 14089.25 | 64550.2597 | 55.4757 | -51.5727 | -7.8149 | 78.4791 | 1 | 85.7218 | 1.4692 | 0.52493 | 84.8451 | 0 | 0 | 0 | 0 | 76.4791 | 55.4757 | 0 | 1 | 78.4791 | 0.036053 | 78.2554 | 43.5583 | 0.041189 | 78.4753 | 42.0894 | 0.041279 | 78.4791 | 42.0641 | 0.041279 | 78.4791 | 42.0641 | 0.041279 | 78.4791 | 1 | 79.5887 | 0 | 0 | 0 | -66.6703 | 9.7671
0 | 11 | 1900-02-15 10:03 | 10.0333 | 76.4791 | 79% | 0 | 4.6 | 70.2057 | 77.4791 | 28178.5 | 78.4791 | 0 | 1 | -60000 | 79.5887 | -45910.75 | 14089.25 | 4513.6967 | -121.835 | 51.5635 | 17.4151 | 76.4791 | 0.96667 | 59.6977 | -1.5674 | 0.64135 | 60.3456 | 0 | 0 | 0 | 0 | 78.4791 | -121.835 | 0 | 0.96667 | 76.4791 | 0.016416 | 76.5871 | -108.9209 | 0.017408 | 76.4794 | -108.1868 | 0.017411 | 76.4791 | -108.1843 | 0.017411 | 76.4791 | -108.1843 | 0.017411 | 76.4791 | 1 | 79.6014 | 8.7899 | -1044.6599 | 0.15304 | -67.715 | 9.9202
0 | 11 | 1900-02-15 10:04 | 10.0667 | 78.4791 | 79% | 0 | 4.4 | 70.2057 | 77.4791 | 28178.5 | 76.4791 | 0 | 0 | 0 | 79.6014 | 14089.25 | 14089.25 | 65463.9204 | 58.209 | -53.1066 | -8.2041 | 78.4791 | 0.93333 | 86.0513 | 1.5498 | 0.52773 | 85.2548 | 0 | 0 | 0 | 0 | 76.4791 | 58.209 | 0 | 0.93333 | 78.4791 | 0.03436 | 78.265 | 46.2186 | 0.038993 | 78.4758 | 44.8089 | 0.039066 | 78.4791 | 44.787 | 0.039066 | 78.4791 | 44.787 | 0.039066 | 78.4791 | 1 | 79.6303 | 0 | 0 | 0 | -67.715 | 9.9202
0 | 11 | 1900-02-15 10:06 | 10.1 | 76.4791 | 79% | 0 | 4.3 | 70.2057 | 77.4791 | 28178.5 | 78.4791 | 0 | 1 | -60000 | 79.6303 | -45910.75 | 14089.25 | 4513.6967 | -121.6064 | 51.5967 | 17.3819 | 76.4791 | 0.9 | 59.8373 | -1.6589 | 0.64098 | 60.3789 | 0 | 0 | 0 | 0 | 78.4791 | -121.6064 | 0 | 0.9 | 76.4791 | 0.016447 | 76.5872 | -108.6941 | 0.017442 | 76.4794 | -107.9587 | 0.017446 | 76.4791 | -107.9562 | 0.017446 | 76.4791 | -107.9562 | 0.017446 | 76.4791 | 1 | 79.6429 | 8.7899 | -1046.7429 | 0.15335 | -68.7617 | 10.0735
0 | 11 | 1900-02-15 10:07 | 10.1167 | 78.4791 | 79% | 0 | 4.1 | 70.2057 | 77.4791 | 28178.5 | 76.4791 | 0 | 0 | 0 | 79.6429 | 14089.25 | 14089.25 | 65463.9204 | 58.4371 | -53.0735 | -8.2372 | 78.4791 | 0.88333 | 86.0051 | 1.5884 | 0.5284 | 85.2886 | 0 | 0 | 0 | 0 | 76.4791 | 58.4371 | 0 | 0.88333 | 78.4791 | 0.034226 | 78.2657 | 46.44 | 0.038821 | 78.4759 | 45.0347 | 0.038893 | 78.4791 | 45.013 | 0.038893 | 78.4791 | 45.013 | 0.038893 | 78.4791 | 1 | 79.6714 | 0 | 0 | 0 | -68.7617 | 10.0735
0 | 11 | 1900-02-15 10:10 | 10.15 | 76.4791 | 76% | 0 | 3.4 | 70.2057 | 77.4791 | 28178.5 | 78.4791 | 0 | 1 | -60000 | 79.6714 | -45910.75 | 14089.25 | 4513.6967 | -121.3804 | 51.6296 | 17.349 | 76.4791 | 0.85 | 59.9546 | -1.7597 | 0.64061 | 60.4118 | 0 | 0 | 0 | 0 | 78.4791 | -121.3804 | 0 | 0.85 | 76.4791 | 0.016478 | 76.5874 | -108.4698 | 0.017477 | 76.4794 | -107.7332 | 0.01748 | 76.4791 | -107.7306 | 0.01748 | 76.4791 | -107.7306 | 0.01748 | 76.4791 | 1 | 79.684 | 8.7899 | -1048.8113 | 0.15365 | -69.8106 | 10.2272
0 | 11 | 1900-02-15 10:11 | 10.1667 | 78.4791 | 73% | 0 | 2.8 | 70.2057 | 77.4791 | 28178.5 | 76.4791 | 0 | 0 | 0 | 79.684 | 14089.25 | 14089.25 | 65463.9204 | 58.6627 | -53.0407 | -8.27 | 78.4791 | 0.83333 | 85.9563 | 1.6427 | 0.52907 | 85.322 | 0 | 0 | 0 | 0 | 76.4791 | 58.6627 | 0 | 0.83333 | 78.4791 | 0.034094 | 78.2664 | 46.6589 | 0.038652 | 78.4759 | 45.2581 | 0.038723 | 78.4791 | 45.2366 | 0.038723 | 78.4791 | 45.2366 | 0.038723 | 78.4791 | 1 | 79.7121 | 0 | 0 | 0 | -69.8106 | 10.2272
0 | 11 | 1900-02-15 10:13 | 10.2167 | 76.4791 | 70% | 0 | 2.1 | 70.2057 | 77.4791 | 28178.5 | 78.4791 | 0 | 1 | -60000 | 79.7121 | -45910.75 | 14089.25 | 4513.6967 | -121.1568 | 51.662 | 17.3165 | 76.4791 | 0.78333 | 60.1097 | -1.9594 | 0.64025 | 60.4444 | 0 | 0 | 0 | 0 | 78.4791 | -121.1568 | 0 | 0.78333 | 76.4791 | 0.016508 | 76.5876 | -108.2479 | 0.017511 | 76.4794 | -107.51 | 0.017514 | 76.4791 | -107.5075 | 0.017514 | 76.4791 | -107.5075 | 0.017514 | 76.4791 | 1 | 79.7246 | 8.7899 | -1050.8653 | 0.15395 | -70.8614 | 10.3811
0 | 11 | 1900-02-15 10:14 | 10.2333 | 78.4791 | 66% | 7.2921 | 2.8 | 70.2057 | 77.4791 | 28178.5 | 76.4791 | 0 | 0 | 0 | 79.7246 | 14089.25 | 14089.25 | 65463.9204 | 58.8859 | -53.0083 | -8.3024 | 78.4791 | 0.76667 | 85.875 | 1.7511 | 0.52973 | 85.355 | 0 | 0 | 0 | 0 | 76.4791 | 58.8859 | 0 | 0.76667 | 78.4791 | 0.033965 | 78.2672 | 46.8755 | 0.038486 | 78.4759 | 45.479 | 0.038556 | 78.4791 | 45.4578 | 0.038556 | 78.4791 | 45.4578 | 0.038556 | 78.4791 | 1 | 79.7524 | 0 | 0 | 0 | -70.8614 | 10.3811
0 | 11 | 1900-02-15 10:16 | 10.2667 | 76.4791 | 63% | 42.4843 | 3.4 | 70.2057 | 77.4791 | 28178.5 | 78.4791 | 0 | 1 | -60000 | 79.7524 | -45910.75 | 14089.25 | 4513.6967 | -120.9356 | 51.6942 | 17.2844 | 76.4791 | 0.73333 | 60.2441 | -2.1808 | 0.63989 | 60.4766 | 0 | 0 | 0 | 0 | 78.4791 | -120.9356 | 0 | 0.73333 | 76.4791 | 0.016538 | 76.5878 | -108.0284 | 0.017545 | 76.4794 | -107.2893 | 0.017548 | 76.4791 | -107.2868 | 0.017548 | 76.4791 | -107.2868 | 0.017548 | 76.4791 | 1 | 79.7648 | 8.7899 | -1052.905 | 0.15425 | -71.9143 | 10.5354
0 | 11 | 1900-02-15 10:18 | 10.2833 | 78.4791 | 59% | 96.3823 | 4.1 | 70.2057 | 77.4791 | 28178.5 | 76.4791 | 0 | 0 | 0 | 79.7648 | 14089.25 | 14089.25 | 65463.9204 | 59.1066 | -52.9762 | -8.3345 | 78.4791 | 0.71667 | 85.8158 | 1.8722 | 0.53037 | 85.3877 | 0 | 0 | 0 | 0 | 76.4791 | 59.1066 | 0 | 0.71667 | 78.4791 | 0.033838 | 78.2679 | 47.0899 | 0.038324 | 78.476 | 45.6976 | 0.038392 | 78.4791 | 45.6766 | 0.038392 | 78.4791 | 45.6766 | 0.038392 | 78.4791 | 1 | 79.7922 | 0 | 0 | 0 | -71.9143 | 10.5354
0 | 11 | 1900-02-15 10:20 | 10.3167 | 76.4791 | 56% | 135.3791 | 4.6 | 70.2057 | 77.4791 | 28178.5 | 78.4791 | 0 | 1 | -60000 | 79.7922 | -45910.75 | 14089.25 | 4513.6967 | -120.7168 | 51.726 | 17.2526 | 76.4791 | 0.68333 | 60.3914 | -2.492 | 0.63953 | 60.5084 | 0 | 0 | 0 | 0 | 78.4791 | -120.7168 | 0 | 0.68333 | 76.4791 | 0.016568 | 76.588 | -107.8113 | 0.017579 | 76.4794 | -107.071 | 0.017582 | 76.4791 | -107.0684 | 0.017582 | 76.4791 | -107.0684 | 0.017582 | 76.4791 | 1 | 79.8046 | 8.7899 | -1054.9307 | 0.15455 | -72.9693 | 10.6899
0 | 11 | 1900-02-15 10:21 | 10.3333 | 78.4791 | 53% | 156.9383 | 5.2 | 70.2057 | 77.4791 | 28178.5 | 76.4791 | 0 | 0 | 0 | 79.8046 | 14089.25 | 14089.25 | 65463.9204 | 59.325 | -52.9445 | -8.3662 | 78.4791 | 0.66667 | 85.749 | 2.0434 | 0.53101 | 85.42 | 0 | 0 | 0 | 0 | 76.4791 | 59.325 | 0 | 0.66667 | 78.4791 | 0.033713 | 78.2686 | 47.3019 | 0.038164 | 78.476 | 45.9139 | 0.038232 | 78.4791 | 45.8931 | 0.038232 | 78.4791 | 45.8931 | 0.038232 | 78.4791 | 1 | 79.8316 | 0 | 0 | 0 | -72.9693 | 10.6899
0 | 11 | 1900-02-15 10:23 | 10.3833 | 76.4791 | 50% | 159.4747 | 5.7 | 70.2057 | 77.4791 | 28178.5 | 78.4791 | 0 | 1 | -60000 | 79.8316 | -45910.75 | 14089.25 | 4513.6967 | -120.5003 | 51.7574 | 17.2212 | 76.4791 | 0.61667 | 60.6072 | -3.1127 | 0.63918 | 60.5399 | 0 | 0 | 0 | 0 | 78.4791 | -120.5003 | 0 | 0.61667 | 76.4791 | 0.016598 | 76.5882 | -107.5965 | 0.017612 | 76.4794 | -106.8549 | 0.017616 | 76.4791 | -106.8524 | 0.017616 | 76.4791 | -106.8524 | 0.017616 | 76.4791 | 1 | 79.8439 | 8.7899 | -1056.9425 | 0.15484 | -74.0262 | 10.8447
0 | 11 | 1900-02-15 10:24 | 10.4 | 78.4791 | 50% | 142.6712 | 5 | 70.2057 | 77.4791 | 28178.5 | 76.4791 | 0 | 0 | 0 | 79.8439 | 14089.25 | 14089.25 | 65463.9204 | 59.541 | -52.9131 | -8.3976 | 78.4791 | 0.6 | 85.6327 | 2.3862 | 0.53164 | 85.452 | 0 | 0 | 0 | 0 | 76.4791 | 59.541 | 0 | 0.6 | 78.4791 | 0.033591 | 78.2693 | 47.5118 | 0.038008 | 78.476 | 46.1278 | 0.038075 | 78.4791 | 46.1073 | 0.038075 | 78.4791 | 46.1073 | 0.038075 | 78.4791 | 1 | 79.8706 | 0 | 0 | 0 | -74.0262 | 10.8447
0 | 11 | 1900-02-15 10:27 | 10.4333 | 76.4791 | 49% | 107.796 | 4.3 | 70.2057 | 77.4791 | 28178.5 | 78.4791 | 0 | 1 | -60000 | 79.8706 | -45910.75 | 14089.25 | 4513.6967 | -120.2861 | 51.7885 | 17.1901 | 76.4791 | 0.56667 | 60.8092 | -3.8036 | 0.63883 | 60.5711 | 0 | 0 | 0 | 0 | 78.4791 | -120.2861 | 0 | 0.56667 | 76.4791 | 0.016627 | 76.5884 | -107.384 | 0.017645 | 76.4794 | -106.6412 | 0.017649 | 76.4791 | -106.6386 | 0.017649 | 76.4791 | -106.6386 | 0.017649 | 76.4791 | 1 | 79.8828 | 8.7899 | -1058.9405 | 0.15513 | -75.0851 | 10.9999
0 | 11 | 1900-02-15 10:28 | 10.45 | 78.4791 | 49% | 57.3855 | 3.6 | 70.2057 | 77.4791 | 28178.5 | 76.4791 | 0 | 0 | 0 | 79.8828 | 14089.25 | 14089.25 | 65463.9204 | 59.7548 | -52.8821 | -8.4286 | 78.4791 | 0.55 | 85.5343 | 2.771 | 0.53226 | 85.4836 | 0 | 0 | 0 | 0 | 76.4791 | 59.7548 | 0 | 0.55 | 78.4791 | 0.033471 | 78.2699 | 47.7194 | 0.037854 | 78.4761 | 46.3395 | 0.03792 | 78.4791 | 46.3192 | 0.03792 | 78.4791 | 46.3192 | 0.03792 | 78.4791 | 1 | 79.9092 | 0 | 0 | 0 | -75.0851 | 10.9999
0 | 11 | 1900-02-15 10:30 | 10.4833 | 76.4791 | 52% | 15.5353 | 3.6 | 70.2057 | 77.4791 | 28178.5 | 78.4791 | 0 | 1 | -60000 | 79.9092 | -45910.75 | 14089.25 | 4513.6967 | -120.0742 | 51.8193 | 17.1593 | 76.4791 | 0.51667 | 61.0519 | -4.7767 | 0.63848 | 60.602 | 0 | 0 | 0 | 0 | 78.4791 | -120.0742 | 0 | 0.51667 | 76.4791 | 0.016657 | 76.5886 | -107.1737 | 0.017679 | 76.4794 | -106.4297 | 0.017682 | 76.4791 | -106.4271 | 0.017682 | 76.4791 | -106.4271 | 0.017682 | 76.4791 | 1 | 79.9213 | 8.7899 | -1060.9248 | 0.15542 | -76.1461 | 11.1553
0 | 11 | 1900-02-15 10:31 | 10.5 | 78.4791 | 56% | 0 | 3.6 | 70.2057 | 77.4791 | 28178.5 | 76.4791 | 0 | 0 | 0 | 79.9213 | 14089.25 | 14089.25 | 65463.9204 | 59.9662 | -52.8514 | -8.4594 | 78.4791 | 0.5 | 85.4123 | 3.316 | 0.53288 | 85.5149 | 0 | 0 | 0 | 0 | 76.4791 | 59.9662 | 0 | 0.5 | 78.4791 | 0.033353 | 78.2706 | 47.9249 | 0.037704 | 78.4761 | 46.549 | 0.037768 | 78.4791 | 46.5289 | 0.037768 | 78.4791 | 46.5289 | 0.037768 | 78.4791 | 1 | 79.9474 | 0 | 0 | 0 | -76.1461 | 11.1553
0 | 11 | 1900-02-15 10:33 | 10.55 | 76.4791 | 59% | 0 | 3.6 | 70.2057 | 77.4791 | 28178.5 | 78.4791 | 0 | 1 | -60000 | 79.9474 | -45910.75 | 14089.25 | 4513.6967 | -119.8645 | 51.8498 | 17.1288 | 76.4791 | 0.45 | 61.4593 | -6.7232 | 0.63814 | 60.6325 | 0 | 0 | 0 | 0 | 78.4791 | -119.8645 | 0 | 0.45 | 76.4791 | 0.016686 | 76.5887 | -106.9657 | 0.017711 | 76.4794 | -106.2205 | 0.017715 | 76.4791 | -106.2179 | 0.017715 | 76.4791 | -106.2179 | 0.017715 | 76.4791 | 1 | 79.9594 | 8.7899 | -1062.8958 | 0.15571 | -77.209 | 11.311
0 | 11 | 1900-02-15 10:34 | 10.5667 | 78.4791 | 67% | 0 | 3.6 | 70.2057 | 77.4791 | 28178.5 | 76.4791 | 0 | 0 | 0 | 79.9594 | 14089.25 | 14089.25 | 65463.9204 | 60.1755 | -52.821 | -8.4898 | 78.4791 | 0.43333 | 85.1864 | 4.4084 | 0.53348 | 85.5459 | 0 | 0 | 0 | 0 | 76.4791 | 60.1755 | 0 | 0.43333 | 78.4791 | 0.033237 | 78.2712 | 48.1283 | 0.037556 | 78.4761 | 46.7564 | 0.03762 | 78.4791 | 46.7364 | 0.03762 | 78.4791 | 46.7364 | 0.03762 | 78.4791 | 1 | 79.9852 | 0 | 0 | 0 | -77.209 | 11.311
0 | 11 | 1900-02-15 10:37 | 10.6 | 76.4791 | 75% | 0 | 3.6 | 70.2057 | 77.4791 | 28178.5 | 78.4791 | 0 | 1 | -60000 | 79.9852 | -45910.75 | 14089.25 | 4513.6967 | -119.6569 | 51.8799 | 17.0987 | 76.4791 | 0.4 | 61.8747 | -8.8919 | 0.6378 | 60.6627 | 0 | 0 | 0 | 0 | 78.4791 | -119.6569 | 0 | 0.4 | 76.4791 | 0.016715 | 76.5889 | -106.7598 | 0.017744 | 76.4794 | -106.0134 | 0.017748 | 76.4791 | -106.0108 | 0.017748 | 76.4791 | -106.0108 | 0.017748 | 76.4791 | 1 | 79.9971 | 8.7899 | -1064.8534 | 0.156 | -78.2738 | 11.467
0 | 11 | 1900-02-15 10:38 | 10.6167 | 78.4791 | 83% | 0 | 3.6 | 70.2057 | 77.4791 | 28178.5 | 76.4791 | 0 | 0 | 0 | 79.9971 | 14089.25 | 14089.25 | 65463.9204 | 60.3826 | -52.7909 | -8.5198 | 78.4791 | 0.38333 | 84.965 | 5.6362 | 0.53408 | 85.5765 | 0 | 0 | 0 | 0 | 76.4791 | 60.3826 | 0 | 0.38333 | 78.4791 | 0.033123 | 78.2719 | 48.3296 | 0.037411 | 78.4762 | 46.9615 | 0.037473 | 78.4791 | 46.9418 | 0.037473 | 78.4791 | 46.9418 | 0.037473 | 78.4791 | 1 | 80.0225 | 0 | 0 | 0 | -78.2738 | 11.467
0 | 11 | 1900-02-15 10:40 | 10.65 | 76.4791 | 83% | 0 | 3.9 | 70.2057 | 77.4791 | 28178.5 | 78.4791 | 0 | 1 | -60000 | 80.0225 | -45910.75 | 14089.25 | 4513.6967 | -119.4516 | 51.9097 | 17.0688 | 76.4791 | 0.35 | 62.4187 | -11.9497 | 0.63746 | 60.6926 | 0 | 0 | 0 | 0 | 78.4791 | -119.4516 | 0 | 0.35 | 76.4791 | 0.016744 | 76.5891 | -106.556 | 0.017776 | 76.4794 | -105.8085 | 0.01778 | 76.4791 | -105.8058 | 0.01778 | 76.4791 | -105.8058 | 0.01778 | 76.4791 | 1 | 80.0344 | 8.7899 | -1066.7979 | 0.15628 | -79.3406 | 11.6233
0 | 11 | 1900-02-15 10:41 | 10.6667 | 78.4791 | 47% | 0 | 5.2 | 70.2057 | 77.4791 | 28178.5 | 76.4791 | 0 | 0 | 0 | 80.0344 | 14089.25 | 14089.25 | 65463.9204 | 60.5875 | -52.7611 | -8.5496 | 78.4791 | 0.33333 | 84.6692 | 7.3763 | 0.53467 | 85.6068 | 0 | 0 | 0 | 0 | 76.4791 | 60.5875 | 0 | 0.33333 | 78.4791 | 0.033011 | 78.2725 | 48.5289 | 0.037268 | 78.4762 | 47.1646 | 0.03733 | 78.4791 | 47.1451 | 0.03733 | 78.4791 | 47.1451 | 0.03733 | 78.4791 | 1 | 80.0595 | 0 | 0 | 0 | -79.3406 | 11.6233
0 | 11 | 1900-02-15 10:43 | 10.7167 | 76.4791 | 83% | 0 | 4.6 | 70.2057 | 77.4791 | 28178.5 | 78.4791 | 0 | 1 | -60000 | 80.0595 | -45910.75 | 14089.25 | 4513.6967 | -119.2483 | 51.9393 | 17.0393 | 76.4791 | 0.28333 | 63.4297 | -18.0701 | 0.63713 | 60.7222 | 0 | 0 | 0 | 0 | 78.4791 | -119.2483 | 0 | 0.28333 | 76.4791 | 0.016772 | 76.5893 | -106.3544 | 0.017808 | 76.4794 | -105.6056 | 0.017812 | 76.4791 | -105.603 | 0.017812 | 76.4791 | -105.603 | 0.017812 | 76.4791 | 1 | 80.0713 | 8.7899 | -1068.7293 | 0.15657 | -80.4093 | 11.7799
0 | 11 | 1900-02-15 10:44 | 10.7333 | 78.4791 | 78% | 0 | 4.6 | 70.2057 | 77.4791 | 28178.5 | 76.4791 | 0 | 0 | 0 | 80.0713 | 14089.25 | 14089.25 | 65463.9204 | 60.7904 | -52.7317 | -8.5791 | 78.4791 | 0.26667 | 84.0956 | 10.8647 | 0.53525 | 85.6368 | 0 | 0 | 0 | 0 | 76.4791 | 60.7904 | 0 | 0.26667 | 78.4791 | 0.032901 | 78.2731 | 48.7261 | 0.037128 | 78.4762 | 47.3656 | 0.037189 | 78.4791 | 47.3462 | 0.037189 | 78.4791 | 47.3462 | 0.037189 | 78.4791 | 1 | 80.0962 | 0 | 0 | 0 | -80.4093 | 11.7799
0 | 11 | 1900-02-15 10:46 | 10.7667 | 76.4791 | 74% | 0 | 4.6 | 70.2057 | 77.4791 | 28178.5 | 78.4791 | 0 | 1 | -60000 | 80.0962 | -45910.75 | 14089.25 | 4513.6967 | -119.0471 | 51.9685 | 17.0101 | 76.4791 | 0.23333 | 64.5181 | -24.8926 | 0.63679 | 60.7515 | 0 | 0 | 0 | 0 | 78.4791 | -119.0471 | 0 | 0.23333 | 76.4791 | 0.0168 | 76.5894 | -106.1548 | 0.01784 | 76.4794 | -105.4049 | 0.017844 | 76.4791 | -105.4022 | 0.017844 | 76.4791 | -105.4022 | 0.017844 | 76.4791 | 1 | 80.1079 | 8.7899 | -1070.6478 | 0.15685 | -81.48 | 11.9367
0 | 11 | 1900-02-15 10:48 | 10.7833 | 78.4791 | 69% | 0 | 4.6 | 70.2057 | 77.4791 | 28178.5 | 76.4791 | 0 | 0 | 0 | 80.1079 | 14089.25 | 14089.25 | 65463.9204 | 60.9911 | -52.7025 | -8.6082 | 78.4791 | 0.21667 | 83.4835 | 14.7866 | 0.53582 | 85.6665 | 0 | 0 | 0 | 0 | 76.4791 | 60.9911 | 0 | 0.21667 | 78.4791 | 0.032792 | 78.2737 | 48.9214 | 0.03699 | 78.4762 | 47.5645 | 0.037051 | 78.4791 | 47.5454 | 0.037051 | 78.4791 | 47.5454 | 0.037051 | 78.4791 | 1 | 80.1324 | 0 | 0 | 0 | -81.48 | 11.9367
0 | 11 | 1900-02-15 10:50 | 10.8167 | 76.4791 | 66% | 0 | 4.3 | 70.2057 | 77.4791 | 28178.5 | 78.4791 | 0 | 1 | -60000 | 80.1324 | -45910.75 | 14089.25 | 4513.6967 | -118.848 | 51.9974 | 16.9812 | 76.4791 | 0.18333 | 66.0114 | -34.5147 | 0.63647 | 60.7805 | 0 | 0 | 0 | 0 | 78.4791 | -118.848 | 0 | 0.18333 | 76.4791 | 0.016829 | 76.5896 | -105.9573 | 0.017872 | 76.4794 | -105.2062 | 0.017876 | 76.4791 | -105.2035 | 0.017876 | 76.4791 | -105.2035 | 0.017876 | 76.4791 | 1 | 80.144 | 8.7899 | -1072.5536 | 0.15713 | -82.5525 | 12.0938
0 | 11 | 1900-02-15 10:51 | 10.8333 | 78.4791 | 63% | 0 | 3.9 | 70.2057 | 77.4791 | 28178.5 | 76.4791 | 0 | 0 | 0 | 80.144 | 14089.25 | 14089.25 | 65463.9204 | 61.1898 | -52.6736 | -8.6371 | 78.4791 | 0.16667 | 82.6342 | 20.3453 | 0.53639 | 85.6959 | 0 | 0 | 0 | 0 | 76.4791 | 61.1898 | 0 | 0.16667 | 78.4791 | 0.032686 | 78.2743 | 49.1146 | 0.036855 | 78.4763 | 47.7614 | 0.036915 | 78.4791 | 47.7425 | 0.036915 | 78.4791 | 47.7425 | 0.036915 | 78.4791 | 1 | 80.1683 | 0 | 0 | 0 | -82.5525 | 12.0938
0 | 11 | 1900-02-15 10:53 | 10.8833 | 76.4791 | 60% | 0 | 3.6 | 70.2057 | 77.4791 | 28178.5 | 78.4791 | 0 | 1 | -60000 | 80.1683 | -45910.75 | 14089.25 | 4513.6967 | -118.6509 | 52.026 | 16.9525 | 76.4791 | 0.11667 | 68.9238 | -53.7792 | 0.63614 | 60.8092 | 0 | 0 | 0 | 0 | 78.4791 | -118.6509 | 0 | 0.11667 | 76.4791 | 0.016857 | 76.5898 | -105.7617 | 0.017904 | 76.4794 | -105.0095 | 0.017907 | 76.4791 | -105.0069 | 0.017907 | 76.4791 | -105.0069 | 0.017907 | 76.4791 | 1 | 80.1798 | 8.7899 | -1074.4467 | 0.15741 | -83.627 | 12.2512
0 | 11 | 1900-02-15 10:54 | 10.9 | 78.4791 | 54% | 7.6091 | 3.9 | 70.2057 | 77.4791 | 28178.5 | 76.4791 | 0 | 0 | 0 | 80.1798 | 14089.25 | 14089.25 | 65463.9204 | 61.3865 | -52.6451 | -8.6657 | 78.4791 | 0.1 | 80.952 | 31.4895 | 0.53695 | 85.725 | 0 | 0 | 0 | 0 | 76.4791 | 61.3865 | 0 | 0.1 | 78.4791 | 0.032581 | 78.2749 | 49.306 | 0.036722 | 78.4763 | 47.9564 | 0.036781 | 78.4791 | 47.9376 | 0.036781 | 78.4791 | 47.9376 | 0.036781 | 78.4791 | 1 | 80.2038 | 0 | 0 | 0 | -83.627 | 12.2512
0 | 11 | 1900-02-15 10:56 | 10.9333 | 76.4791 | 49% | 42.8014 | 4.3 | 70.2057 | 77.4791 | 28178.5 | 78.4791 | 0 | 1 | -60000 | 80.2038 | -45910.75 | 14089.25 | 4513.6967 | -118.4558 | 52.0544 | 16.9242 | 76.4791 | 0.066667 | 72.1322 | -75.2575 | 0.63582 | 60.8377 | 0 | 0 | 0 | 0 | 78.4791 | -118.4558 | 0 | 0.066667 | 76.4791 | 0.016884 | 76.59 | -105.5682 | 0.017935 | 76.4794 | -104.8149 | 0.017939 | 76.4791 | -104.8122 | 0.017939 | 76.4791 | -104.8122 | 0.017939 | 76.4791 | 1 | 80.2153 | 8.7899 | -1076.3273 | 0.15768 | -84.7033 | 12.4089
0 | 11 | 1900-02-15 10:57 | 10.95 | 78.4791 | 43% | 96.6994 | 4.6 | 70.2057 | 77.4791 | 28178.5 | 76.4791 | 0 | 0 | 0 | 80.2153 | 14089.25 | 14089.25 | 65463.9204 | 61.5812 | -52.6168 | -8.6939 | 78.4791 | 0.05 | 79.0938 | 44.0181 | 0.5375 | 85.7537 | 0 | 0 | 0 | 0 | 76.4791 | 61.5812 | 0 | 0.05 | 78.4791 | 0.032478 | 78.2755 | 49.4955 | 0.036592 | 78.4763 | 48.1494 | 0.03665 | 78.4791 | 48.1307 | 0.03665 | 78.4791 | 48.1307 | 0.03665 | 78.4791 | 1 | 80.239 | 0 | 0 | 0 | -84.7033 | 12.4089
0 | 11 | 1900-02-15 11:00 | 10.9833 | 76.4791 | 41% | 136.0132 | 4.8 | 70.2057 | 77.4791 | 28178.5 | 78.4791 | 0 | 1 | -60000 | 80.239 | -45910.75 | 14089.25 | 4513.6967 | -118.2626 | 52.0824 | 16.8961 | 76.4791 | 0.016667 | 76.616 | -105.5529 | 0.6355 | 60.8658 | 0 | 0 | 0 | 0 | 78.4791 | -118.2626 | 0 | 0.016667 | 76.4791 | 0.016912 | 76.5901 | -105.3766 | 0.017966 | 76.4794 | -104.6221 | 0.01797 | 76.4791 | -104.6194 | 0.01797 | 76.4791 | -104.6194 | 0.016667 | 76.616 | 1 | 80.2497 | 8.7899 | -1000 | 0.1465 | -85.7033 | 12.5554
0 | 12 | 1900-02-15 11:01 | 11 | 78.4791 | 38% | 157.8895 | 5 | 70.2057 | 77.4791 | 28178.5 | 76.616 | 0 | 1 | -60000 | 80.2497 | -45910.75 | 14089.25 | 5463.9204 | -102.9588 | 50.4265 | 14.6889 | 76.4791 | 1 | 60.538 | -1.4851 | 0.61986 | 61.2547 | 0 | 0 | 0 | 0 | 76.616 | -102.9588 | 0 | 1 | 76.4791 | 0.0013302 | 76.4797 | -102.0295 | 0.0013362 | 76.4791 | -102.0252 | 0.0013362 | 76.4791 | -102.0252 | 0.0013362 | 76.4791 | -102.0252 | 0.0013362 | 76.4791 | 1 | 80.2504 | 8.7899 | -80.1747 | 0.011745 | -85.7835 | 12.5672
0 | 12 | 1900-02-15 11:01 | 11 | 76.616 | 36% | 160.4258 | 5.2 | 70.2057 | 77.4791 | 28178.5 | 76.4791 | 0 | 0 | 0 | 80.2504 | 14089.25 | 14089.25 | 64578.7633 | 59.3576 | -51.069 | -8.3786 | 78.4791 | 1 | 86.2709 | 1.4593 | 0.53647 | 85.4198 | 0 | 0 | 0 | 0 | 76.4791 | 59.3576 | 0 | 1 | 78.4791 | 0.033695 | 78.2685 | 47.3227 | 0.038146 | 78.476 | 45.9324 | 0.038213 | 78.4791 | 45.9116 | 0.038213 | 78.4791 | 45.9116 | 0.038213 | 78.4791 | 1 | 80.2749 | 0 | 0 | 0 | -85.7835 | 12.5672
0 | 12 | 1900-02-15 11:03 | 11.0333 | 76.4791 | 37% | 143.6224 | 4.5 | 70.2057 | 77.4791 | 28178.5 | 78.4791 | 0 | 1 | -60000 | 80.2749 | -45910.75 | 14089.25 | 4513.6967 | -118.0653 | 52.1111 | 16.8675 | 76.4791 | 0.96667 | 60.2298 | -1.5777 | 0.63517 | 60.8945 | 0 | 0 | 0 | 0 | 78.4791 | -118.0653 | 0 | 0.96667 | 76.4791 | 0.01694 | 76.5903 | -105.1809 | 0.017998 | 76.4795 | -104.4253 | 0.018002 | 76.4791 | -104.4225 | 0.018002 | 76.4791 | -104.4225 | 0.018002 | 76.4791 | 1 | 80.2862 | 8.7899 | -1080.1107 | 0.15823 | -86.8636 | 12.7254
0 | 12 | 1900-02-15 11:04 | 11.0667 | 78.4791 | 37% | 108.7472 | 3.8 | 70.2057 | 77.4791 | 28178.5 | 76.4791 | 0 | 0 | 0 | 80.2862 | 14089.25 | 14089.25 | 65463.9204 | 61.9708 | -52.5602 | -8.7505 | 78.4791 | 0.93333 | 86.5827 | 1.5407 | 0.5386 | 85.8113 | 0 | 0 | 0 | 0 | 76.4791 | 61.9708 | 0 | 0.93333 | 78.4791 | 0.032274 | 78.2767 | 49.8747 | 0.036333 | 78.4764 | 48.5356 | 0.036389 | 78.4791 | 48.5173 | 0.036389 | 78.4791 | 48.5173 | 0.036389 | 78.4791 | 1 | 80.3094 | 0 | 0 | 0 | -86.8636 | 12.7254
0 | 12 | 1900-02-15 11:06 | 11.1 | 76.4791 | 38% | 58.6537 | 3.1 | 70.2057 | 77.4791 | 28178.5 | 78.4791 | 0 | 1 | -60000 | 80.3094 | -45910.75 | 14089.25 | 4513.6967 | -117.8761 | 52.1386 | 16.84 | 76.4791 | 0.9 | 60.3645 | -1.6663 | 0.63486 | 60.9221 | 0 | 0 | 0 | 0 | 78.4791 | -117.8761 | 0 | 0.9 | 76.4791 | 0.016967 | 76.5905 | -104.9931 | 0.018029 | 76.4795 | -104.2364 | 0.018033 | 76.4791 | -104.2337 | 0.018033 | 76.4791 | -104.2337 | 0.018033 | 76.4791 | 1 | 80.3206 | 8.7899 | -1081.9541 | 0.1585 | -87.9456 | 12.8839
0 | 12 | 1900-02-15 11:07 | 11.1167 | 78.4791 | 40% | 16.8035 | 3.8 | 70.2057 | 77.4791 | 28178.5 | 76.4791 | 0 | 0 | 0 | 80.3206 | 14089.25 | 14089.25 | 65463.9204 | 62.1597 | -52.5327 | -8.778 | 78.4791 | 0.88333 | 86.5313 | 1.5819 | 0.53913 | 85.8392 | 0 | 0 | 0 | 0 | 76.4791 | 62.1597 | 0 | 0.88333 | 78.4791 | 0.032176 | 78.2772 | 50.0585 | 0.036209 | 78.4764 | 48.7228 | 0.036265 | 78.4791 | 48.7047 | 0.036265 | 78.4791 | 48.7047 | 0.036265 | 78.4791 | 1 | 80.3435 | 0 | 0 | 0 | -87.9456 | 12.8839
0 | 12 | 1900-02-15 11:09 | 11.15 | 76.4791 | 43% | 0 | 4.5 | 70.2057 | 77.4791 | 28178.5 | 78.4791 | 0 | 1 | -60000 | 80.3435 | -45910.75 | 14089.25 | 4513.6967 | -117.6887 | 52.1658 | 16.8128 | 76.4791 | 0.85 | 60.4766 | -1.7641 | 0.63455 | 60.9494 | 0 | 0 | 0 | 0 | 78.4791 | -117.6887 | 0 | 0.85 | 76.4791 | 0.016994 | 76.5906 | -104.8073 | 0.018059 | 76.4795 | -104.0494 | 0.018063 | 76.4791 | -104.0467 | 0.018063 | 76.4791 | -104.0467 | 0.018063 | 76.4791 | 1 | 80.3546 | 8.7899 | -1083.7855 | 0.15877 | -89.0293 | 13.0427
0 | 12 | 1900-02-15 11:11 | 11.1667 | 78.4791 | 45% | 0 | 5.2 | 70.2057 | 77.4791 | 28178.5 | 76.4791 | 0 | 0 | 0 | 80.3546 | 14089.25 | 14089.25 | 65463.9204 | 62.3467 | -52.5056 | -8.8051 | 78.4791 | 0.83333 | 86.4773 | 1.6396 | 0.53965 | 85.8669 | 0 | 0 | 0 | 0 | 76.4791 | 62.3467 | 0 | 0.83333 | 78.4791 | 0.032079 | 78.2778 | 50.2406 | 0.036087 | 78.4764 | 48.9082 | 0.036142 | 78.4791 | 48.8902 | 0.036142 | 78.4791 | 48.8902 | 0.036142 | 78.4791 | 1 | 80.3772 | 0 | 0 | 0 | -89.0293 | 13.0427
0 | 12 | 1900-02-15 11:13 | 11.2 | 76.4791 | 47% | 0 | 4.5 | 70.2057 | 77.4791 | 28178.5 | 78.4791 | 0 | 1 | -60000 | 80.3772 | -45910.75 | 14089.25 | 4513.6967 | -117.5031 | 52.1928 | 16.7858 | 76.4791 | 0.8 | 60.5943 | -1.9008 | 0.63424 | 60.9764 | 0 | 0 | 0 | 0 | 78.4791 | -117.5031 | 0 | 0.8 | 76.4791 | 0.017021 | 76.5908 | -104.6232 | 0.01809 | 76.4795 | -103.8643 | 0.018093 | 76.4791 | -103.8616 | 0.018093 | 76.4791 | -103.8616 | 0.018093 | 76.4791 | 1 | 80.3883 | 8.7899 | -1085.6049 | 0.15904 | -90.115 | 13.2017
0 | 12 | 1900-02-15 11:14 | 11.2167 | 78.4791 | 49% | 0 | 3.8 | 70.2057 | 77.4791 | 28178.5 | 76.4791 | 0 | 0 | 0 | 80.3883 | 14089.25 | 14089.25 | 65463.9204 | 62.5318 | -52.4787 | -8.832 | 78.4791 | 0.78333 | 86.4196 | 1.7209 | 0.54017 | 85.8942 | 0 | 0 | 0 | 0 | 76.4791 | 62.5318 | 0 | 0.78333 | 78.4791 | 0.031985 | 78.2783 | 50.4209 | 0.035967 | 78.4764 | 49.0918 | 0.036021 | 78.4791 | 49.074 | 0.036021 | 78.4791 | 49.0739 | 0.036021 | 78.4791 | 1 | 80.4107 | 0 | 0 | 0 | -90.115 | 13.2017
0 | 12 | 1900-02-15 11:16 | 11.25 | 76.4791 | 51% | 0 | 3.1 | 70.2057 | 77.4791 | 28178.5 | 78.4791 | 0 | 1 | -60000 | 80.4107 | -45910.75 | 14089.25 | 4513.6967 | -117.3194 | 52.2195 | 16.7591 | 76.4791 | 0.75 | 60.7198 | -2.0926 | 0.63394 | 61.0032 | 0 | 0 | 0 | 0 | 78.4791 | -117.3194 | 0 | 0.75 | 76.4791 | 0.017048 | 76.591 | -104.441 | 0.01812 | 76.4795 | -103.681 | 0.018124 | 76.4791 | -103.6782 | 0.018124 | 76.4791 | -103.6782 | 0.018124 | 76.4791 | 1 | 80.4217 | 8.7899 | -1087.4125 | 0.1593 | -91.2024 | 13.361
0 | 12 | 1900-02-15 11:17 | 11.2833 | 78.4791 | 49% | 0 | 4.1 | 70.2057 | 77.4791 | 28178.5 | 76.4791 | 0 | 0 | 0 | 80.4217 | 14089.25 | 14089.25 | 65463.9204 | 62.7151 | -52.4521 | -8.8587 | 78.4791 | 0.71667 | 86.3258 | 1.8832 | 0.54068 | 85.9213 | 0 | 0 | 0 | 0 | 76.4791 | 62.7151 | 0 | 0.71667 | 78.4791 | 0.031891 | 78.2788 | 50.5994 | 0.035849 | 78.4765 | 49.2736 | 0.035903 | 78.4791 | 49.2559 | 0.035903 | 78.4791 | 49.2559 | 0.035903 | 78.4791 | 1 | 80.4438 | 0 | 0 | 0 | -91.2024 | 13.361
0 | 12 | 1900-02-15 11:19 | 11.3167 | 76.4791 | 60% | 0 | 3.1 | 70.2057 | 77.4791 | 28178.5 | 78.4791 | 0 | 1 | -60000 | 80.4438 | -45910.75 | 14089.25 | 4513.6967 | -117.1375 | 52.2459 | 16.7327 | 76.4791 | 0.68333 | 60.8968 | -2.4744 | 0.63363 | 61.0297 | 0 | 0 | 0 | 0 | 78.4791 | -117.1375 | 0 | 0.68333 | 76.4791 | 0.017074 | 76.5911 | -104.2606 | 0.01815 | 76.4795 | -103.4995 | 0.018153 | 76.4791 | -103.4967 | 0.018153 | 76.4791 | -103.4967 | 0.018153 | 76.4791 | 1 | 80.4548 | 8.7899 | -1089.2084 | 0.15957 | -92.2916 | 13.5206
0 | 12 | 1900-02-15 11:20 | 11.3333 | 78.4791 | 45% | 0 | 6.2 | 70.2057 | 77.4791 | 28178.5 | 76.4791 | 0 | 0 | 0 | 80.4548 | 14089.25 | 14089.25 | 65463.9204 | 62.8967 | -52.4257 | -8.885 | 78.4791 | 0.66667 | 86.253 | 2.0648 | 0.54118 | 85.9481 | 0 | 0 | 0 | 0 | 76.4791 | 62.8967 | 0 | 0.66667 | 78.4791 | 0.031799 | 78.2793 | 50.7763 | 0.035733 | 78.4765 | 49.4536 | 0.035786 | 78.4791 | 49.436 | 0.035786 | 78.4791 | 49.436 | 0.035786 | 78.4791 | 1 | 80.4766 | 0 | 0 | 0 | -92.2916 | 13.5206
0 | 12 | 1900-02-15 11:22 | 11.3667 | 76.4791 | 52% | 0 | 5.2 | 70.2057 | 77.4791 | 28178.5 | 78.4791 | 0 | 1 | -60000 | 80.4766 | -45910.75 | 14089.25 | 4513.6967 | -116.9573 | 52.2721 | 16.7065 | 76.4791 | 0.63333 | 61.0559 | -2.8992 | 0.63333 | 61.056 | 0 | 0 | 0 | 0 | 78.4791 | -116.9573 | 0 | 0.63333 | 76.4791 | 0.017101 | 76.5913 | -104.0819 | 0.018179 | 76.4795 | -103.3197 | 0.018183 | 76.4791 | -103.3169 | 0.018183 | 76.4791 | -103.3169 | 0.018183 | 76.4791 | 1 | 80.4875 | 8.7899 | -1090.9927 | 0.15983 | -93.3826 | 13.6804
0 | 12 | 1900-02-15 11:24 | 11.3833 | 78.4791 | 59% | 0 | 4.1 | 70.2057 | 77.4791 | 28178.5 | 76.4791 | 0 | 0 | 0 | 80.4875 | 14089.25 | 14089.25 | 65463.9204 | 63.0764 | -52.3996 | -8.9111 | 78.4791 | 0.61667 | 86.169 | 2.3214 | 0.54168 | 85.9747 | 0 | 0 | 0 | 0 | 76.4791 | 63.0764 | 0 | 0.61667 | 78.4791 | 0.031708 | 78.2799 | 50.9514 | 0.035619 | 78.4765 | 49.6318 | 0.035671 | 78.4791 | 49.6144 | 0.035671 | 78.4791 | 49.6144 | 0.035671 | 78.4791 | 1 | 80.5091 | 0 | 0 | 0 | -93.3826 | 13.6804
0 | 12 | 1900-02-15 11:26 | 11.4167 | 76.4791 | 66% | 0 | 3.1 | 70.2057 | 77.4791 | 28178.5 | 78.4791 | 0 | 1 | -60000 | 80.5091 | -45910.75 | 14089.25 | 4513.6967 | -116.7789 | 52.298 | 16.6806 | 76.4791 | 0.58333 | 61.2401 | -3.4973 | 0.63304 | 61.0819 | 0 | 0 | 0 | 0 | 78.4791 | -116.7789 | 0 | 0.58333 | 76.4791 | 0.017127 | 76.5915 | -103.905 | 0.018209 | 76.4795 | -103.1417 | 0.018213 | 76.4791 | -103.1389 | 0.018213 | 76.4791 | -103.1389 | 0.018213 | 76.4791 | 1 | 80.5199 | 8.7899 | -1092.7655 | 0.16009 | -94.4753 | 13.8405
0 | 12 | 1900-02-15 11:27 | 11.4333 | 78.4791 | 58% | 0 | 4 | 70.2057 | 77.4791 | 28178.5 | 76.4791 | 0 | 0 | 0 | 80.5199 | 14089.25 | 14089.25 | 65463.9204 | 63.2544 | -52.3737 | -8.937 | 78.4791 | 0.56667 | 86.0694 | 2.6845 | 0.54218 | 86.001 | 0 | 0 | 0 | 0 | 76.4791 | 63.2544 | 0 | 0.56667 | 78.4791 | 0.031619 | 78.2804 | 51.1249 | 0.035507 | 78.4765 | 49.8084 | 0.035558 | 78.4791 | 49.7911 | 0.035558 | 78.4791 | 49.7911 | 0.035558 | 78.4791 | 1 | 80.5413 | 0 | 0 | 0 | -94.4753 | 13.8405
0 | 12 | 1900-02-15 11:29 | 11.4667 | 76.4791 | 51% | 0 | 4.8 | 70.2057 | 77.4791 | 28178.5 | 78.4791 | 0 | 1 | -60000 | 80.5413 | -45910.75 | 14089.25 | 4513.6967 | -116.6022 | 52.3236 | 16.6549 | 76.4791 | 0.53333 | 61.4595 | -4.3398 | 0.63274 | 61.1077 | 0 | 0 | 0 | 0 | 78.4791 | -116.6022 | 0 | 0.53333 | 76.4791 | 0.017153 | 76.5916 | -103.7297 | 0.018238 | 76.4795 | -102.9654 | 0.018242 | 76.4791 | -102.9626 | 0.018242 | 76.4791 | -102.9626 | 0.018242 | 76.4791 | 1 | 80.552 | 8.7899 | -1094.5269 | 0.16035 | -95.5699 | 14.0009
0 | 12 | 1900-02-15 11:30 | 11.5 | 78.4791 | 43% | 0 | 5.7 | 70.2057 | 77.4791 | 28178.5 | 76.4791 | 0 | 0 | 0 | 80.552 | 14089.25 | 14089.25 | 65463.9204 | 63.4307 | -52.3481 | -8.9626 | 78.4791 | 0.5 | 85.8927 | 3.4118 | 0.54266 | 86.027 | 0 | 0 | 0 | 0 | 76.4791 | 63.4307 | 0 | 0.5 | 78.4791 | 0.031531 | 78.2809 | 51.2967 | 0.035396 | 78.4766 | 49.9832 | 0.035447 | 78.4791 | 49.9661 | 0.035447 | 78.4791 | 49.9661 | 0.035447 | 78.4791 | 1 | 80.5731 | 0 | 0 | 0 | -95.5699 | 14.0009
0 | 12 | 1900-02-15 11:32 | 11.5333 | 76.4791 | 42% | 7.9262 | 5.7 | 70.2057 | 77.4791 | 28178.5 | 78.4791 | 0 | 1 | -60000 | 80.5731 | -45910.75 | 14089.25 | 4513.6967 | -116.4272 | 52.3491 | 16.6295 | 76.4791 | 0.46667 | 61.825 | -6.025 | 0.63245 | 61.1332 | 0 | 0 | 0 | 0 | 78.4791 | -116.4272 | 0 | 0.46667 | 76.4791 | 0.017179 | 76.5918 | -103.5562 | 0.018267 | 76.4795 | -102.7909 | 0.018271 | 76.4791 | -102.788 | 0.018271 | 76.4791 | -102.788 | 0.018271 | 76.4791 | 1 | 80.5838 | 8.7899 | -1096.277 | 0.1606 | -96.6661 | 14.1615
0 | 12 | 1900-02-15 11:33 | 11.55 | 78.4791 | 42% | 43.4355 | 5.7 | 70.2057 | 77.4791 | 28178.5 | 76.4791 | 0 | 0 | 0 | 80.5838 | 14089.25 | 14089.25 | 65463.9204 | 63.6054 | -52.3227 | -8.988 | 78.4791 | 0.45 | 85.7269 | 4.2279 | 0.54314 | 86.0528 | 0 | 0 | 0 | 0 | 76.4791 | 63.6054 | 0 | 0.45 | 78.4791 | 0.031445 | 78.2813 | 51.4668 | 0.035287 | 78.4766 | 50.1564 | 0.035337 | 78.4791 | 50.1395 | 0.035337 | 78.4791 | 50.1395 | 0.035337 | 78.4791 | 1 | 80.6047 | 0 | 0 | 0 | -96.6661 | 14.1615
0 | 12 | 1900-02-15 11:35 | 11.5833 | 76.4791 | 41% | 97.3335 | 5.7 | 70.2057 | 77.4791 | 28178.5 | 78.4791 | 0 | 1 | -60000 | 80.6047 | -45910.75 | 14089.25 | 4513.6967 | -116.2539 | 52.3742 | 16.6043 | 76.4791 | 0.41667 | 62.1942 | -7.9032 | 0.63216 | 61.1584 | 0 | 0 | 0 | 0 | 78.4791 | -116.2539 | 0 | 0.41667 | 76.4791 | 0.017204 | 76.5919 | -103.3843 | 0.018296 | 76.4795 | -102.6179 | 0.0183 | 76.4791 | -102.6151 | 0.0183 | 76.4791 | -102.6151 | 0.0183 | 76.4791 | 1 | 80.6153 | 8.7899 | -1098.0159 | 0.16086 | -97.7641 | 14.3223
0 | 12 | 1900-02-15 11:36 | 11.6 | 78.4791 | 40% | 136.6473 | 6 | 70.2057 | 77.4791 | 28178.5 | 76.4791 | 0 | 0 | 0 | 80.6153 | 14089.25 | 14089.25 | 65463.9204 | 63.7783 | -52.2976 | -9.0131 | 78.4791 | 0.4 | 85.5118 | 5.3836 | 0.54362 | 86.0783 | 0 | 0 | 0 | 0 | 76.4791 | 63.7783 | 0 | 0.4 | 78.4791 | 0.031359 | 78.2818 | 51.6354 | 0.03518 | 78.4766 | 50.328 | 0.03523 | 78.4791 | 50.3111 | 0.03523 | 78.4791 | 50.3111 | 0.03523 | 78.4791 | 1 | 80.6359 | 0 | 0 | 0 | -97.7641 | 14.3223
0 | 12 | 1900-02-15 11:39 | 11.6333 | 76.4791 | 39% | 158.5236 | 6.4 | 70.2057 | 77.4791 | 28178.5 | 78.4791 | 0 | 1 | -60000 | 80.6359 | -45910.75 | 14089.25 | 4513.6967 | -116.0822 | 52.3992 | 16.5794 | 76.4791 | 0.36667 | 62.6748 | -10.552 | 0.63187 | 61.1835 | 0 | 0 | 0 | 0 | 78.4791 | -116.0822 | 0 | 0.36667 | 76.4791 | 0.01723 | 76.5921 | -103.2141 | 0.018325 | 76.4795 | -102.4467 | 0.018329 | 76.4791 | -102.4438 | 0.018329 | 76.4791 | -102.4438 | 0.018329 | 76.4791 | 1 | 80.6464 | 8.7899 | -1099.7437 | 0.16111 | -98.8639 | 14.4834
0 | 12 | 1900-02-15 11:40 | 11.65 | 78.4791 | 38% | 161.377 | 6.7 | 70.2057 | 77.4791 | 28178.5 | 76.4791 | 0 | 0 | 0 | 80.6464 | 14089.25 | 14089.25 | 65463.9204 | 63.9496 | -52.2727 | -9.038 | 78.4791 | 0.35 | 85.2268 | 7.0203 | 0.54409 | 86.1036 | 0 | 0 | 0 | 0 | 76.4791 | 63.9496 | 0 | 0.35 | 78.4791 | 0.031275 | 78.2823 | 51.8024 | 0.035074 | 78.4766 | 50.4979 | 0.035124 | 78.4791 | 50.4812 | 0.035124 | 78.4791 | 50.4812 | 0.035124 | 78.4791 | 1 | 80.6669 | 0 | 0 | 0 | -98.8639 | 14.4834
0 | 12 | 1900-02-15 11:42 | 11.6833 | 76.4791 | 38% | 144.8905 | 5.7 | 70.2057 | 77.4791 | 28178.5 | 78.4791 | 0 | 1 | -60000 | 80.6669 | -45910.75 | 14089.25 | 4513.6967 | -115.9122 | 52.4239 | 16.5547 | 76.4791 | 0.31667 | 63.3126 | -14.2876 | 0.63159 | 61.2082 | 0 | 0 | 0 | 0 | 78.4791 | -115.9122 | 0 | 0.31667 | 76.4791 | 0.017255 | 76.5923 | -103.0455 | 0.018354 | 76.4795 | -102.277 | 0.018358 | 76.4791 | -102.2741 | 0.018358 | 76.4791 | -102.2741 | 0.018358 | 76.4791 | 1 | 80.6773 | 8.7899 | -1101.4604 | 0.16136 | -99.9654 | 14.6448
0 | 12 | 1900-02-15 11:43 | 11.7 | 78.4791 | 37% | 110.0154 | 4.6 | 70.2057 | 77.4791 | 28178.5 | 76.4791 | 0 | 0 | 0 | 80.6773 | 14089.25 | 14089.25 | 65463.9204 | 64.1192 | -52.2481 | -9.0626 | 78.4791 | 0.3 | 84.843 | 9.3382 | 0.54455 | 86.1286 | 0 | 0 | 0 | 0 | 76.4791 | 64.1192 | 0 | 0.3 | 78.4791 | 0.031193 | 78.2828 | 51.9678 | 0.03497 | 78.4766 | 50.6662 | 0.035019 | 78.4791 | 50.6496 | 0.035019 | 78.4791 | 50.6496 | 0.035019 | 78.4791 | 1 | 80.6975 | 0 | 0 | 0 | -99.9654 | 14.6448
0 | 12 | 1900-02-15 11:45 | 11.7333 | 76.4791 | 37% | 59.6049 | 3.6 | 70.2057 | 77.4791 | 28178.5 | 78.4791 | 0 | 1 | -60000 | 80.6975 | -45910.75 | 14089.25 | 4513.6967 | -115.7438 | 52.4483 | 16.5302 | 76.4791 | 0.26667 | 64.1721 | -19.5568 | 0.6313 | 61.2328 | 0 | 0 | 0 | 0 | 78.4791 | -115.7438 | 0 | 0.26667 | 76.4791 | 0.01728 | 76.5924 | -102.8784 | 0.018382 | 76.4795 | -102.109 | 0.018386 | 76.4791 | -102.1061 | 0.018386 | 76.4791 | -102.1061 | 0.018386 | 76.4791 | 1 | 80.7079 | 8.7899 | -1103.1662 | 0.16161 | -101.0685 | 14.8064
0 | 12 | 1900-02-15 11:46 | 11.7667 | 78.4791 | 43% | 16.8035 | 3.8 | 70.2057 | 77.4791 | 28178.5 | 76.4791 | 0 | 0 | 0 | 80.7079 | 14089.25 | 14089.25 | 65463.9204 | 64.2873 | -52.2237 | -9.087 | 78.4791 | 0.23333 | 84.0978 | 13.9841 | 0.54501 | 86.1535 | 0 | 0 | 0 | 0 | 76.4791 | 64.2873 | 0 | 0.23333 | 78.4791 | 0.031111 | 78.2832 | 52.1317 | 0.034868 | 78.4766 | 50.8329 | 0.034916 | 78.4791 | 50.8165 | 0.034916 | 78.4791 | 50.8165 | 0.034916 | 78.4791 | 1 | 80.7279 | 0 | 0 | 0 | -101.0685 | 14.8064
0 | 12 | 1900-02-15 11:48 | 11.8 | 76.4791 | 50% | 0 | 3.9 | 70.2057 | 77.4791 | 28178.5 | 78.4791 | 0 | 1 | -60000 | 80.7279 | -45910.75 | 14089.25 | 4513.6967 | -115.5769 | 52.4726 | 16.506 | 76.4791 | 0.2 | 65.82 | -30.1062 | 0.63102 | 61.2571 | 0 | 0 | 0 | 0 | 78.4791 | -115.5769 | 0 | 0.2 | 76.4791 | 0.017305 | 76.5926 | -102.713 | 0.01841 | 76.4795 | -101.9425 | 0.018414 | 76.4791 | -101.9396 | 0.018414 | 76.4791 | -101.9396 | 0.018414 | 76.4791 | 1 | 80.7382 | 8.7899 | -1104.8612 | 0.16186 | -102.1734 | 14.9683
0 | 12 | 1900-02-15 11:49 | 11.8167 | 78.4791 | 56% | 0 | 4.1 | 70.2057 | 77.4791 | 28178.5 | 76.4791 | 0 | 0 | 0 | 80.7382 | 14089.25 | 14089.25 | 65463.9204 | 64.4538 | -52.1995 | -9.1112 | 78.4791 | 0.18333 | 83.294 | 19.2013 | 0.54546 | 86.178 | 0 | 0 | 0 | 0 | 76.4791 | 64.4538 | 0 | 0.18333 | 78.4791 | 0.031031 | 78.2837 | 52.2941 | 0.034767 | 78.4767 | 50.9981 | 0.034815 | 78.4791 | 50.9817 | 0.034815 | 78.4791 | 50.9817 | 0.034815 | 78.4791 | 1 | 80.758 | 0 | 0 | 0 | -102.1734 | 14.9683
0 | 12 | 1900-02-15 11:51 | 11.85 | 76.4791 | 61% | 0 | 3.8 | 70.2057 | 77.4791 | 28178.5 | 78.4791 | 0 | 1 | -60000 | 80.758 | -45910.75 | 14089.25 | 4513.6967 | -115.4116 | 52.4966 | 16.482 | 76.4791 | 0.15 | 67.6193 | -41.8716 | 0.63074 | 61.2812 | 0 | 0 | 0 | 0 | 78.4791 | -115.4116 | 0 | 0.15 | 76.4791 | 0.01733 | 76.5927 | -102.5491 | 0.018438 | 76.4795 | -101.7776 | 0.018442 | 76.4791 | -101.7747 | 0.018442 | 76.4791 | -101.7747 | 0.018442 | 76.4791 | 1 | 80.7683 | 8.7899 | -1106.5454 | 0.16211 | -103.2799 | 15.1304
0 | 12 | 1900-02-15 11:52 | 11.8667 | 78.4791 | 66% | 0 | 3.4 | 70.2057 | 77.4791 | 28178.5 | 76.4791 | 0 | 0 | 0 | 80.7683 | 14089.25 | 14089.25 | 65463.9204 | 64.6187 | -52.1755 | -9.1352 | 78.4791 | 0.13333 | 82.1757 | 26.5908 | 0.54591 | 86.2024 | 0 | 0 | 0 | 0 | 76.4791 | 64.6187 | 0 | 0.13333 | 78.4791 | 0.030952 | 78.2841 | 52.4549 | 0.034668 | 78.4767 | 51.1617 | 0.034715 | 78.4791 | 51.1455 | 0.034715 | 78.4791 | 51.1455 | 0.034715 | 78.4791 | 1 | 80.7878 | 0 | 0 | 0 | -103.2799 | 15.1304
0 | 12 | 1900-02-15 11:55 | 11.9 | 76.4791 | 71% | 0 | 3.1 | 70.2057 | 77.4791 | 28178.5 | 78.4791 | 0 | 1 | -60000 | 80.7878 | -45910.75 | 14089.25 | 4513.6967 | -115.2479 | 52.5204 | 16.4582 | 76.4791 | 0.1 | 70.1177 | -58.4699 | 0.63047 | 61.3051 | 0 | 0 | 0 | 0 | 78.4791 | -115.2479 | 0 | 0.1 | 76.4791 | 0.017354 | 76.5929 | -102.3867 | 0.018466 | 76.4795 | -101.6142 | 0.01847 | 76.4791 | -101.6113 | 0.01847 | 76.4791 | -101.6113 | 0.01847 | 76.4791 | 1 | 80.798 | 8.7899 | -1108.219 | 0.16235 | -104.3881 | 15.2927
0 | 12 | 1900-02-15 11:56 | 11.9167 | 78.4791 | 66% | 0 | 3.1 | 70.2057 | 77.4791 | 28178.5 | 76.4791 | 0 | 0 | 0 | 80.798 | 14089.25 | 14089.25 | 65463.9204 | 64.7821 | -52.1518 | -9.1589 | 78.4791 | 0.083333 | 80.6121 | 37.0569 | 0.54635 | 86.2265 | 0 | 0 | 0 | 0 | 76.4791 | 64.7821 | 0 | 0.083333 | 78.4791 | 0.030874 | 78.2846 | 52.6143 | 0.03457 | 78.4767 | 51.3238 | 0.034617 | 78.4791 | 51.3077 | 0.034617 | 78.4791 | 51.3077 | 0.034617 | 78.4791 | 1 | 80.8173 | 0 | 0 | 0 | -104.3881 | 15.2927
0 | 12 | 1900-02-15 11:58 | 11.95 | 76.4791 | 92% | 0 | 2.4 | 70.2057 | 77.4791 | 28178.5 | 78.4791 | 0 | 1 | -60000 | 80.8173 | -45910.75 | 14089.25 | 4513.6967 | -115.0857 | 52.5439 | 16.4346 | 76.4791 | 0.05 | 73.6025 | -81.887 | 0.6302 | 61.3287 | 0 | 0 | 0 | 0 | 78.4791 | -115.0857 | 0 | 0.05 | 76.4791 | 0.017379 | 76.593 | -102.2259 | 0.018494 | 76.4795 | -101.4524 | 0.018498 | 76.4791 | -101.4495 | 0.018498 | 76.4791 | -101.4495 | 0.018498 | 76.4791 | 1 | 80.8275 | 8.7899 | -1109.8819 | 0.1626 | -105.498 | 15.4553
0 | 12 | 1900-02-15 11:59 | 11.9667 | 78.4791 | 55% | 0 | 3.1 | 70.2057 | 77.4791 | 28178.5 | 76.4791 | 0 | 0 | 0 | 80.8275 | 14089.25 | 14089.25 | 65463.9204 | 64.9439 | -52.1283 | -9.1824 | 78.4791 | 0.033333 | 78.4178 | 51.8803 | 0.54679 | 86.2504 | 0 | 0 | 0 | 0 | 76.4791 | 64.9439 | 0 | 0.033333 | 78.4791 | 0.030797 | 78.285 | 52.7722 | 0.034474 | 78.4767 | 51.4844 | 0.03452 | 78.4791 | 51.4684 | 0.03452 | 78.4791 | 51.4684 | 0.033333 | 78.4178 | 1 | 80.8458 | 0 | 0 | 0 | -105.498 | 15.4553
0 | 13 | 1900-02-15 12:01 | 12 | 76.4791 | 51% | 0 | 2.6 | 70.2057 | 77.4791 | 28178.5 | 78.4178 | 0 | 0 | 0 | 80.8458 | 14089.25 | 14089.25 | 64513.6967 | 49.2862 | -50.4478 | -6.9241 | 78.4791 | 1 | 86.7393 | 1.4322 | 0.51055 | 85.8607 | 0 | 0 | 0 | 0 | 78.4178 | 49.2862 | 0 | 1 | 78.4791 | 0.0012444 | 78.4788 | 48.8763 | 0.0012496 | 78.4791 | 48.8745 | 0.0012496 | 78.4791 | 48.8745 | 0.0012496 | 78.4791 | 48.8745 | 0.0012496 | 78.4791 | 1 | 80.8466 | 0 | 0 | 0 | -105.498 | 15.4553
0 | 13 | 1900-02-15 12:01 | 12 | 78.4178 | 48% | 0 | 2 | 70.2057 | 77.4791 | 28178.5 | 78.4791 | 0 | 1 | -60000 | 80.8466 | -45910.75 | 14089.25 | 5434.7816 | -112.4102 | 50.9859 | 16.0539 | 76.4791 | 1 | 61.0218 | -1.5098 | 0.63116 | 61.7292 | 0 | 0 | 0 | 0 | 78.4791 | -112.4102 | 0 | 1 | 76.4791 | 0.017792 | 76.5956 | -99.5673 | 0.018963 | 76.4795 | -98.7762 | 0.018968 | 76.4791 | -98.773 | 0.018968 | 76.4791 | -98.773 | 0.018968 | 76.4791 | 1 | 80.8569 | 8.7899 | -1138.088 | 0.16673 | -106.6361 | 15.6221
0 | 13 | 1900-02-15 12:02 | 12.0333 | 78.4791 | 44% | 0 | 1.5 | 70.2057 | 77.4791 | 28178.5 | 76.4791 | 0 | 0 | 0 | 80.8569 | 14089.25 | 14089.25 | 65463.9204 | 65.1058 | -52.1048 | -9.2059 | 78.4791 | 0.96667 | 87.0762 | 1.5112 | 0.54723 | 86.2742 | 0 | 0 | 0 | 0 | 76.4791 | 65.1058 | 0 | 0.96667 | 78.4791 | 0.03072 | 78.2855 | 52.9301 | 0.034378 | 78.4767 | 51.645 | 0.034424 | 78.4791 | 51.6292 | 0.034424 | 78.4791 | 51.6292 | 0.034424 | 78.4791 | 1 | 80.8759 | 0 | 0 | 0 | -106.6361 | 15.6221
0 | 13 | 1900-02-15 12:04 | 12.0667 | 76.4791 | 51% | 0 | 1 | 70.2057 | 77.4791 | 28178.5 | 78.4791 | 0 | 1 | -60000 | 80.8759 | -45910.75 | 14089.25 | 4513.6967 | -114.7642 | 52.5906 | 16.3879 | 76.4791 | 0.93333 | 60.7494 | -1.6249 | 0.62965 | 61.3755 | 0 | 0 | 0 | 0 | 78.4791 | -114.7642 | 0 | 0.93333 | 76.4791 | 0.017427 | 76.5933 | -101.9072 | 0.018549 | 76.4795 | -101.1317 | 0.018553 | 76.4791 | -101.1287 | 0.018553 | 76.4791 | -101.1287 | 0.018553 | 76.4791 | 1 | 80.8859 | 8.7899 | -1113.1923 | 0.16308 | -107.7493 | 15.7851
0 | 13 | 1900-02-15 12:05 | 12.0833 | 78.4791 | 58% | 0 | 0.5 | 70.2057 | 77.4791 | 28178.5 | 76.4791 | 0 | 0 | 0 | 80.8859 | 14089.25 | 14089.25 | 65463.9204 | 65.2647 | -52.0817 | -9.229 | 78.4791 | 0.91667 | 87.0223 | 1.5458 | 0.54766 | 86.2977 | 0 | 0 | 0 | 0 | 76.4791 | 65.2647 | 0 | 0.91667 | 78.4791 | 0.030645 | 78.2859 | 53.0851 | 0.034285 | 78.4768 | 51.8027 | 0.03433 | 78.4791 | 51.7869 | 0.03433 | 78.4791 | 51.7869 | 0.03433 | 78.4791 | 1 | 80.9046 | 0 | 0 | 0 | -107.7493 | 15.7851
0 | 13 | 1900-02-15 12:07 | 12.1167 | 76.4791 | 65% | 0 | 0 | 70.2057 | 77.4791 | 28178.5 | 78.4791 | 0 | 1 | -60000 | 80.9046 | -45910.75 | 14089.25 | 4513.6967 | -114.6065 | 52.6135 | 16.365 | 76.4791 | 0.88333 | 60.8547 | -1.701 | 0.62939 | 61.3985 | 0 | 0 | 0 | 0 | 78.4791 | -114.6065 | 0 | 0.88333 | 76.4791 | 0.017451 | 76.5935 | -101.7508 | 0.018576 | 76.4795 | -100.9743 | 0.01858 | 76.4791 | -100.9713 | 0.01858 | 76.4791 | -100.9713 | 0.01858 | 76.4791 | 1 | 80.9145 | 8.7899 | -1114.8239 | 0.16332 | -108.8641 | 15.9485
0 | 13 | 1900-02-15 12:08 | 12.1333 | 78.4791 | 61% | 8.2432 | 0.7 | 70.2057 | 77.4791 | 28178.5 | 76.4791 | 0 | 0 | 0 | 80.9145 | 14089.25 | 14089.25 | 65463.9204 | 65.422 | -52.0588 | -9.2519 | 78.4791 | 0.86667 | 86.9661 | 1.5942 | 0.54808 | 86.3209 | 0 | 0 | 0 | 0 | 76.4791 | 65.422 | 0 | 0.86667 | 78.4791 | 0.030572 | 78.2863 | 53.2387 | 0.034193 | 78.4768 | 51.9588 | 0.034237 | 78.4791 | 51.9432 | 0.034237 | 78.4791 | 51.9432 | 0.034237 | 78.4791 | 1 | 80.933 | 0 | 0 | 0 | -108.8641 | 15.9485
0 | 13 | 1900-02-15 12:10 | 12.1667 | 76.4791 | 57% | 43.7525 | 1.4 | 70.2057 | 77.4791 | 28178.5 | 78.4791 | 0 | 1 | -60000 | 80.933 | -45910.75 | 14089.25 | 4513.6967 | -114.4502 | 52.6362 | 16.3423 | 76.4791 | 0.83333 | 60.9643 | -1.8073 | 0.62912 | 61.4213 | 0 | 0 | 0 | 0 | 78.4791 | -114.4502 | 0 | 0.83333 | 76.4791 | 0.017475 | 76.5936 | -101.5958 | 0.018603 | 76.4795 | -100.8184 | 0.018607 | 76.4791 | -100.8154 | 0.018607 | 76.4791 | -100.8154 | 0.018607 | 76.4791 | 1 | 80.9429 | 8.7899 | -1116.4453 | 0.16356 | -109.9806 | 16.112
0 | 13 | 1900-02-15 12:12 | 12.1833 | 78.4791 | 53% | 97.9676 | 2.1 | 70.2057 | 77.4791 | 28178.5 | 76.4791 | 0 | 0 | 0 | 80.9429 | 14089.25 | 14089.25 | 65463.9204 | 65.578 | -52.0362 | -9.2745 | 78.4791 | 0.81667 | 86.9068 | 1.6622 | 0.5485 | 86.3439 | 0 | 0 | 0 | 0 | 76.4791 | 65.578 | 0 | 0.81667 | 78.4791 | 0.030499 | 78.2867 | 53.3909 | 0.034102 | 78.4768 | 52.1136 | 0.034146 | 78.4791 | 52.0981 | 0.034146 | 78.4791 | 52.0981 | 0.034146 | 78.4791 | 1 | 80.9612 | 0 | 0 | 0 | -109.9806 | 16.112
0 | 13 | 1900-02-15 12:14 | 12.2167 | 76.4791 | 49% | 137.5985 | 2.6 | 70.2057 | 77.4791 | 28178.5 | 78.4791 | 0 | 1 | -60000 | 80.9612 | -45910.75 | 14089.25 | 4513.6967 | -114.2953 | 52.6587 | 16.3198 | 76.4791 | 0.78333 | 61.0801 | -1.9562 | 0.62886 | 61.4439 | 0 | 0 | 0 | 0 | 78.4791 | -114.2953 | 0 | 0.78333 | 76.4791 | 0.017499 | 76.5938 | -101.4423 | 0.01863 | 76.4795 | -100.6639 | 0.018634 | 76.4791 | -100.6609 | 0.018634 | 76.4791 | -100.6609 | 0.018634 | 76.4791 | 1 | 80.971 | 8.7899 | -1118.0564 | 0.16379 | -111.0986 | 16.2758
0 | 13 | 1900-02-15 12:15 | 12.2333 | 78.4791 | 45% | 159.4747 | 3.1 | 70.2057 | 77.4791 | 28178.5 | 76.4791 | 0 | 0 | 0 | 80.971 | 14089.25 | 14089.25 | 65463.9204 | 65.7325 | -52.0138 | -9.297 | 78.4791 | 0.76667 | 86.8433 | 1.758 | 0.54891 | 86.3667 | 0 | 0 | 0 | 0 | 76.4791 | 65.7325 | 0 | 0.76667 | 78.4791 | 0.030427 | 78.2871 | 53.5418 | 0.034012 | 78.4768 | 52.2669 | 0.034056 | 78.4791 | 52.2515 | 0.034056 | 78.4791 | 52.2515 | 0.034056 | 78.4791 | 1 | 80.9892 | 0 | 0 | 0 | -111.0986 | 16.2758
0 | 13 | 1900-02-15 12:17 | 12.2667 | 76.4791 | 41% | 162.3281 | 3.6 | 70.2057 | 77.4791 | 28178.5 | 78.4791 | 0 | 1 | -60000 | 80.9892 | -45910.75 | 14089.25 | 4513.6967 | -114.1419 | 52.681 | 16.2975 | 76.4791 | 0.73333 | 61.2046 | -2.1652 | 0.6286 | 61.4663 | 0 | 0 | 0 | 0 | 78.4791 | -114.1419 | 0 | 0.73333 | 76.4791 | 0.017522 | 76.5939 | -101.2902 | 0.018657 | 76.4795 | -100.5108 | 0.018661 | 76.4791 | -100.5078 | 0.018661 | 76.4791 | -100.5078 | 0.018661 | 76.4791 | 1 | 80.9989 | 8.7899 | -1119.6575 | 0.16403 | -112.2183 | 16.4398
0 | 13 | 1900-02-15 12:18 | 12.2833 | 78.4791 | 46% | 145.8417 | 2.9 | 70.2057 | 77.4791 | 28178.5 | 76.4791 | 0 | 0 | 0 | 80.9989 | 14089.25 | 14089.25 | 65463.9204 | 65.8856 | -51.9915 | -9.3192 | 78.4791 | 0.71667 | 86.7739 | 1.893 | 0.54932 | 86.3893 | 0 | 0 | 0 | 0 | 76.4791 | 65.8856 | 0 | 0.71667 | 78.4791 | 0.030356 | 78.2875 | 53.6912 | 0.033924 | 78.4768 | 52.4189 | 0.033968 | 78.4791 | 52.4036 | 0.033968 | 78.4791 | 52.4036 | 0.033968 | 78.4791 | 1 | 81.0168 | 0 | 0 | 0 | -112.2183 | 16.4398
0 | 13 | 1900-02-15 12:20 | 12.3167 | 76.4791 | 50% | 111.2835 | 2.2 | 70.2057 | 77.4791 | 28178.5 | 78.4791 | 0 | 1 | -60000 | 81.0168 | -45910.75 | 14089.25 | 4513.6967 | -113.9898 | 52.7031 | 16.2755 | 76.4791 | 0.68333 | 61.3412 | -2.459 | 0.62834 | 61.4884 | 0 | 0 | 0 | 0 | 78.4791 | -113.9898 | 0 | 0.68333 | 76.4791 | 0.017546 | 76.5941 | -101.1394 | 0.018683 | 76.4795 | -100.3591 | 0.018687 | 76.4791 | -100.3561 | 0.018687 | 76.4791 | -100.3561 | 0.018687 | 76.4791 | 1 | 81.0265 | 8.7899 | -1121.2485 | 0.16426 | -113.3395 | 16.6041
0 | 13 | 1900-02-15 12:21 | 12.35 | 78.4791 | 55% | 61.1901 | 1.5 | 70.2057 | 77.4791 | 28178.5 | 76.4791 | 0 | 0 | 0 | 81.0265 | 14089.25 | 14089.25 | 65463.9204 | 66.0373 | -51.9695 | -9.3412 | 78.4791 | 0.65 | 86.6608 | 2.1628 | 0.54973 | 86.4116 | 0 | 0 | 0 | 0 | 76.4791 | 66.0373 | 0 | 0.65 | 78.4791 | 0.030287 | 78.2879 | 53.8393 | 0.033837 | 78.4768 | 52.5695 | 0.03388 | 78.4791 | 52.5543 | 0.03388 | 78.4791 | 52.5542 | 0.03388 | 78.4791 | 1 | 81.0443 | 0 | 0 | 0 | -113.3395 | 16.6041
0 | 13 | 1900-02-15 12:23 | 12.3833 | 76.4791 | 59% | 18.0717 | 2.2 | 70.2057 | 77.4791 | 28178.5 | 78.4791 | 0 | 1 | -60000 | 81.0443 | -45910.75 | 14089.25 | 4513.6967 | -113.8391 | 52.725 | 16.2536 | 76.4791 | 0.61667 | 61.5445 | -3.0453 | 0.62809 | 61.5104 | 0 | 0 | 0 | 0 | 78.4791 | -113.8391 | 0 | 0.61667 | 76.4791 | 0.017569 | 76.5942 | -100.99 | 0.018709 | 76.4795 | -100.2088 | 0.018714 | 76.4791 | -100.2058 | 0.018714 | 76.4791 | -100.2058 | 0.018714 | 76.4791 | 1 | 81.0539 | 8.7899 | -1122.8295 | 0.16449 | -114.4624 | 16.7686
0 | 13 | 1900-02-15 12:24 | 12.4 | 78.4791 | 62% | 0 | 2.9 | 70.2057 | 77.4791 | 28178.5 | 76.4791 | 0 | 0 | 0 | 81.0539 | 14089.25 | 14089.25 | 65463.9204 | 66.1876 | -51.9476 | -9.3631 | 78.4791 | 0.6 | 86.5667 | 2.4649 | 0.55013 | 86.4338 | 0 | 0 | 0 | 0 | 76.4791 | 66.1876 | 0 | 0.6 | 78.4791 | 0.030218 | 78.2883 | 53.9861 | 0.033751 | 78.4769 | 52.7187 | 0.033794 | 78.4791 | 52.7036 | 0.033794 | 78.4791 | 52.7036 | 0.033794 | 78.4791 | 1 | 81.0714 | 0 | 0 | 0 | -114.4624 | 16.7686
0 | 13 | 1900-02-15 12:26 | 12.4333 | 76.4791 | 66% | 0 | 3.6 | 70.2057 | 77.4791 | 28178.5 | 78.4791 | 0 | 1 | -60000 | 81.0714 | -45910.75 | 14089.25 | 4513.6967 | -113.6898 | 52.7467 | 16.2319 | 76.4791 | 0.56667 | 61.7331 | -3.6984 | 0.62783 | 61.5322 | 0 | 0 | 0 | 0 | 78.4791 | -113.6898 | 0 | 0.56667 | 76.4791 | 0.017592 | 76.5943 | -100.842 | 0.018736 | 76.4795 | -100.0598 | 0.01874 | 76.4791 | -100.0568 | 0.01874 | 76.4791 | -100.0568 | 0.01874 | 76.4791 | 1 | 81.081 | 8.7899 | -1124.4007 | 0.16472 | -115.5868 | 16.9333
0 | 13 | 1900-02-15 12:27 | 12.45 | 78.4791 | 75% | 0 | 3.4 | 70.2057 | 77.4791 | 28178.5 | 76.4791 | 0 | 0 | 0 | 81.081 | 14089.25 | 14089.25 | 65463.9204 | 66.3366 | -51.926 | -9.3847 | 78.4791 | 0.55 | 86.4543 | 2.892 | 0.55052 | 86.4558 | 0 | 0 | 0 | 0 | 76.4791 | 66.3366 | 0 | 0.55 | 78.4791 | 0.03015 | 78.2887 | 54.1316 | 0.033667 | 78.4769 | 52.8665 | 0.033709 | 78.4791 | 52.8515 | 0.033709 | 78.4791 | 52.8515 | 0.033709 | 78.4791 | 1 | 81.0984 | 0 | 0 | 0 | -115.5868 | 16.9333
0 | 13 | 1900-02-15 12:29 | 12.4833 | 76.4791 | 83% | 0 | 3.3 | 70.2057 | 77.4791 | 28178.5 | 78.4791 | 0 | 1 | -60000 | 81.0984 | -45910.75 | 14089.25 | 4513.6967 | -113.5418 | 52.7682 | 16.2104 | 76.4791 | 0.51667 | 61.9604 | -4.6187 | 0.62758 | 61.5537 | 0 | 0 | 0 | 0 | 78.4791 | -113.5418 | 0 | 0.51667 | 76.4791 | 0.017615 | 76.5945 | -100.6953 | 0.018762 | 76.4795 | -99.9122 | 0.018766 | 76.4791 | -99.9092 | 0.018766 | 76.4791 | -99.9092 | 0.018766 | 76.4791 | 1 | 81.1079 | 8.7899 | -1125.9621 | 0.16495 | -116.7127 | 17.0983
0 | 13 | 1900-02-15 12:31 | 12.5 | 78.4791 | 92% | 0 | 3.1 | 70.2057 | 77.4791 | 28178.5 | 76.4791 | 0 | 0 | 0 | 81.1079 | 14089.25 | 14089.25 | 65463.9204 | 66.4842 | -51.9046 | -9.4062 | 78.4791 | 0.5 | 86.316 | 3.4962 | 0.55091 | 86.4775 | 0 | 0 | 0 | 0 | 76.4791 | 66.4842 | 0 | 0.5 | 78.4791 | 0.030083 | 78.2891 | 54.2758 | 0.033584 | 78.4769 | 53.0131 | 0.033625 | 78.4791 | 52.9982 | 0.033625 | 78.4791 | 52.9982 | 0.033625 | 78.4791 | 1 | 81.1251 | 0 | 0 | 0 | -116.7127 | 17.0983
0 | 13 | 1900-02-15 12:33 | 12.5333 | 76.4791 | 92% | 0 | 2.8 | 70.2057 | 77.4791 | 28178.5 | 78.4791 | 0 | 1 | -60000 | 81.1251 | -45910.75 | 14089.25 | 4513.6967 | -113.3952 | 52.7895 | 16.1891 | 76.4791 | 0.46667 | 62.2422 | -5.9163 | 0.62733 | 61.5751 | 0 | 0 | 0 | 0 | 78.4791 | -113.3952 | 0 | 0.46667 | 76.4791 | 0.017638 | 76.5946 | -100.55 | 0.018787 | 76.4795 | -99.7659 | 0.018792 | 76.4791 | -99.7629 | 0.018792 | 76.4791 | -99.7629 | 0.018792 | 76.4791 | 1 | 81.1345 | 8.7899 | -1127.5137 | 0.16518 | -117.8402 | 17.2634
0 | 13 | 1900-02-15 12:34 | 12.55 | 78.4791 | 88% | 0 | 0.7 | 70.2057 | 77.4791 | 28178.5 | 76.4791 | 0 | 0 | 0 | 81.1345 | 14089.25 | 14089.25 | 65463.9204 | 66.6305 | -51.8833 | -9.4274 | 78.4791 | 0.45 | 86.1412 | 4.3511 | 0.5513 | 86.4991 | 0 | 0 | 0 | 0 | 76.4791 | 66.6305 | 0 | 0.45 | 78.4791 | 0.030017 | 78.2895 | 54.4187 | 0.033501 | 78.4769 | 53.1583 | 0.033543 | 78.4791 | 53.1435 | 0.033543 | 78.4791 | 53.1435 | 0.033543 | 78.4791 | 1 | 81.1515 | 0 | 0 | 0 | -117.8402 | 17.2634
0 | 13 | 1900-02-15 12:36 | 12.5833 | 76.4791 | 92% | 0 | 2.1 | 70.2057 | 77.4791 | 28178.5 | 78.4791 | 0 | 1 | -60000 | 81.1515 | -45910.75 | 14089.25 | 4513.6967 | -113.2499 | 52.8106 | 16.168 | 76.4791 | 0.41667 | 62.601 | -7.7461 | 0.62708 | 61.5963 | 0 | 0 | 0 | 0 | 78.4791 | -113.2499 | 0 | 0.41667 | 76.4791 | 0.017661 | 76.5948 | -100.4059 | 0.018813 | 76.4795 | -99.621 | 0.018818 | 76.4791 | -99.6179 | 0.018818 | 76.4791 | -99.6179 | 0.018818 | 76.4791 | 1 | 81.1609 | 8.7899 | -1129.0557 | 0.16541 | -118.9693 | 17.4288
0 | 13 | 1900-02-15 12:37 | 12.6 | 78.4791 | 92% | 0 | 2.1 | 70.2057 | 77.4791 | 28178.5 | 76.4791 | 0 | 0 | 0 | 81.1609 | 14089.25 | 14089.25 | 65463.9204 | 66.7755 | -51.8622 | -9.4485 | 78.4791 | 0.4 | 85.9148 | 5.561 | 0.55169 | 86.5205 | 0 | 0 | 0 | 0 | 76.4791 | 66.7755 | 0 | 0.4 | 78.4791 | 0.029952 | 78.2899 | 54.5603 | 0.03342 | 78.4769 | 53.3022 | 0.033461 | 78.4791 | 53.2875 | 0.033461 | 78.4791 | 53.2875 | 0.033461 | 78.4791 | 1 | 81.1778 | 0 | 0 | 0 | -118.9693 | 17.4288
0 | 13 | 1900-02-15 12:39 | 12.6333 | 76.4791 | 92% | 0 | 2.1 | 70.2057 | 77.4791 | 28178.5 | 78.4791 | 0 | 1 | -60000 | 81.1778 | -45910.75 | 14089.25 | 4513.6967 | -113.1058 | 52.8315 | 16.1471 | 76.4791 | 0.36667 | 63.0684 | -10.3271 | 0.62684 | 61.6173 | 0 | 0 | 0 | 0 | 78.4791 | -113.1058 | 0 | 0.36667 | 76.4791 | 0.017683 | 76.5949 | -100.2632 | 0.018839 | 76.4795 | -99.4773 | 0.018843 | 76.4791 | -99.4742 | 0.018843 | 76.4791 | -99.4742 | 0.018843 | 76.4791 | 1 | 81.187 | 8.7899 | -1130.588 | 0.16563 | -120.0999 | 17.5945
0 | 13 | 1900-02-15 12:40 | 12.65 | 78.4791 | 92% | 0 | 2.1 | 70.2057 | 77.4791 | 28178.5 | 76.4791 | 0 | 0 | 0 | 81.187 | 14089.25 | 14089.25 | 65463.9204 | 66.9192 | -51.8414 | -9.4693 | 78.4791 | 0.35 | 85.6155 | 7.2735 | 0.55206 | 86.5417 | 0 | 0 | 0 | 0 | 76.4791 | 66.9192 | 0 | 0.35 | 78.4791 | 0.029888 | 78.2902 | 54.7007 | 0.03334 | 78.4769 | 53.4449 | 0.033381 | 78.4791 | 53.4303 | 0.033381 | 78.4791 | 53.4303 | 0.033381 | 78.4791 | 1 | 81.2037 | 0 | 0 | 0 | -120.0999 | 17.5945
0 | 13 | 1900-02-15 12:42 | 12.6833 | 76.4791 | 90% | 0 | 1.9 | 70.2057 | 77.4791 | 28178.5 | 78.4791 | 0 | 1 | -60000 | 81.2037 | -45910.75 | 14089.25 | 4513.6967 | -112.9631 | 52.8523 | 16.1263 | 76.4791 | 0.31667 | 63.6891 | -13.9679 | 0.62659 | 61.6381 | 0 | 0 | 0 | 0 | 78.4791 | -112.9631 | 0 | 0.31667 | 76.4791 | 0.017705 | 76.595 | -100.1217 | 0.018864 | 76.4795 | -99.3349 | 0.018869 | 76.4791 | -99.3318 | 0.018869 | 76.4791 | -99.3318 | 0.018869 | 76.4791 | 1 | 81.213 | 8.7899 | -1132.1108 | 0.16585 | -121.232 | 17.7603
0 | 13 | 1900-02-15 12:43 | 12.7167 | 78.4791 | 87% | 0 | 1.7 | 70.2057 | 77.4791 | 28178.5 | 76.4791 | 0 | 0 | 0 | 81.213 | 14089.25 | 14089.25 | 65463.9204 | 67.0616 | -51.8207 | -9.49 | 78.4791 | 0.28333 | 85.0432 | 10.7053 | 0.55244 | 86.5627 | 0 | 0 | 0 | 0 | 76.4791 | 67.0616 | 0 | 0.28333 | 78.4791 | 0.029824 | 78.2906 | 54.8398 | 0.033262 | 78.4769 | 53.5863 | 0.033302 | 78.4791 | 53.5717 | 0.033302 | 78.4791 | 53.5717 | 0.033302 | 78.4791 | 1 | 81.2295 | 0 | 0 | 0 | -121.232 | 17.7603
0 | 13 | 1900-02-15 12:45 | 12.75 | 76.4791 | 85% | 0 | 1.5 | 70.2057 | 77.4791 | 28178.5 | 78.4791 | 0 | 1 | -60000 | 81.2295 | -45910.75 | 14089.25 | 4513.6967 | -112.8216 | 52.8728 | 16.1058 | 76.4791 | 0.25 | 64.8622 | -21.2568 | 0.62635 | 61.6588 | 0 | 0 | 0 | 0 | 78.4791 | -112.8216 | 0 | 0.25 | 76.4791 | 0.017728 | 76.5952 | -99.9814 | 0.018889 | 76.4795 | -99.1938 | 0.018894 | 76.4791 | -99.1907 | 0.018894 | 76.4791 | -99.1907 | 0.018894 | 76.4791 | 1 | 81.2387 | 8.7899 | -1133.6241 | 0.16607 | -122.3656 | 17.9264
0 | 13 | 1900-02-15 12:46 | 12.7667 | 78.4791 | 86% | 8.8773 | 1.5 | 70.2057 | 77.4791 | 28178.5 | 76.4791 | 0 | 0 | 0 | 81.2387 | 14089.25 | 14089.25 | 65463.9204 | 67.2027 | -51.8002 | -9.5105 | 78.4791 | 0.23333 | 84.4341 | 14.5556 | 0.55281 | 86.5835 | 0 | 0 | 0 | 0 | 76.4791 | 67.2027 | 0 | 0.23333 | 78.4791 | 0.029761 | 78.291 | 54.9777 | 0.033184 | 78.477 | 53.7264 | 0.033224 | 78.4791 | 53.712 | 0.033224 | 78.4791 | 53.712 | 0.033224 | 78.4791 | 1 | 81.255 | 0 | 0 | 0 | -122.3656 | 17.9264
0 | 13 | 1900-02-15 12:48 | 12.8 | 76.4791 | 87% | 44.3866 | 1.5 | 70.2057 | 77.4791 | 28178.5 | 78.4791 | 0 | 1 | -60000 | 81.255 | -45910.75 | 14089.25 | 4513.6967 | -112.6814 | 52.8932 | 16.0854 | 76.4791 | 0.2 | 66.1326 | -29.3883 | 0.62611 | 61.6792 | 0 | 0 | 0 | 0 | 78.4791 | -112.6814 | 0 | 0.2 | 76.4791 | 0.01775 | 76.5953 | -99.8425 | 0.018914 | 76.4795 | -99.0539 | 0.018919 | 76.4791 | -99.0508 | 0.018919 | 76.4791 | -99.0508 | 0.018919 | 76.4791 | 1 | 81.2641 | 8.7899 | -1135.1281 | 0.16629 | -123.5008 | 18.0927
0 | 13 | 1900-02-15 12:49 | 12.8167 | 78.4791 | 88% | 98.6017 | 1.5 | 70.2057 | 77.4791 | 28178.5 | 76.4791 | 0 | 0 | 0 | 81.2641 | 14089.25 | 14089.25 | 65463.9204 | 67.3426 | -51.7799 | -9.5309 | 78.4791 | 0.18333 | 83.5933 | 20.0063 | 0.55318 | 86.6041 | 0 | 0 | 0 | 0 | 76.4791 | 67.3426 | 0 | 0.18333 | 78.4791 | 0.0297 | 78.2913 | 55.1144 | 0.033107 | 78.477 | 53.8653 | 0.033147 | 78.4791 | 53.851 | 0.033147 | 78.4791 | 53.851 | 0.033147 | 78.4791 | 1 | 81.2803 | 0 | 0 | 0 | -123.5008 | 18.0927
0 | 13 | 1900-02-15 12:51 | 12.85 | 76.4791 | 84% | 138.2325 | 1 | 70.2057 | 77.4791 | 28178.5 | 78.4791 | 0 | 1 | -60000 | 81.2803 | -45910.75 | 14089.25 | 4513.6967 | -112.5424 | 52.9134 | 16.0652 | 76.4791 | 0.15 | 67.8865 | -40.8618 | 0.62588 | 61.6995 | 0 | 0 | 0 | 0 | 78.4791 | -112.5424 | 0 | 0.15 | 76.4791 | 0.017772 | 76.5955 | -99.7047 | 0.018939 | 76.4795 | -98.9152 | 0.018944 | 76.4791 | -98.9121 | 0.018944 | 76.4791 | -98.9121 | 0.018944 | 76.4791 | 1 | 81.2894 | 8.7899 | -1136.6226 | 0.16651 | -124.6374 | 18.2592
0 | 13 | 1900-02-15 12:52 | 12.8667 | 78.4791 | 79% | 160.4258 | 0.5 | 70.2057 | 77.4791 | 28178.5 | 76.4791 | 0 | 0 | 0 | 81.2894 | 14089.25 | 14089.25 | 65463.9204 | 67.4813 | -51.7597 | -9.551 | 78.4791 | 0.13333 | 82.4245 | 27.7227 | 0.55354 | 86.6245 | 0 | 0 | 0 | 0 | 76.4791 | 67.4813 | 0 | 0.13333 | 78.4791 | 0.029639 | 78.2917 | 55.2499 | 0.033031 | 78.477 | 54.003 | 0.033071 | 78.4791 | 53.9887 | 0.033071 | 78.4791 | 53.9887 | 0.033071 | 78.4791 | 1 | 81.3054 | 0 | 0 | 0 | -124.6374 | 18.2592
0 | 13 | 1900-02-15 12:54 | 12.9 | 76.4791 | 75% | 163.5963 | 0 | 70.2057 | 77.4791 | 28178.5 | 78.4791 | 0 | 1 | -60000 | 81.3054 | -45910.75 | 14089.25 | 4513.6967 | -112.4047 | 52.9334 | 16.0452 | 76.4791 | 0.1 | 70.3226 | -57.0514 | 0.62564 | 61.7196 | 0 | 0 | 0 | 0 | 78.4791 | -112.4047 | 0 | 0.1 | 76.4791 | 0.017793 | 76.5956 | -99.5682 | 0.018964 | 76.4795 | -98.7778 | 0.018968 | 76.4791 | -98.7747 | 0.018968 | 76.4791 | -98.7747 | 0.018968 | 76.4791 | 1 | 81.3144 | 8.7899 | -1138.108 | 0.16673 | -125.7755 | 18.4259
0 | 13 | 1900-02-15 12:56 | 12.9167 | 78.4791 | 77% | 147.1099 | 0 | 70.2057 | 77.4791 | 28178.5 | 76.4791 | 0 | 0 | 0 | 81.3144 | 14089.25 | 14089.25 | 65463.9204 | 67.6187 | -51.7398 | -9.571 | 78.4791 | 0.083333 | 80.7915 | 38.6464 | 0.5539 | 86.6448 | 0 | 0 | 0 | 0 | 76.4791 | 67.6187 | 0 | 0.083333 | 78.4791 | 0.029578 | 78.292 | 55.3842 | 0.032957 | 78.477 | 54.1395 | 0.032996 | 78.4791 | 54.1253 | 0.032996 | 78.4791 | 54.1253 | 0.032996 | 78.4791 | 1 | 81.3303 | 0 | 0 | 0 | -125.7755 | 18.4259
0 | 13 | 1900-02-15 12:58 | 12.95 | 76.4791 | 79% | 112.5517 | 0 | 70.2057 | 77.4791 | 28178.5 | 78.4791 | 0 | 1 | -60000 | 81.3303 | -45910.75 | 14089.25 | 4513.6967 | -112.2681 | 52.9532 | 16.0254 | 76.4791 | 0.05 | 73.7215 | -79.8962 | 0.62541 | 61.7395 | 0 | 0 | 0 | 0 | 78.4791 | -112.2681 | 0 | 0.05 | 76.4791 | 0.017815 | 76.5957 | -99.4328 | 0.018988 | 76.4795 | -98.6416 | 0.018993 | 76.4791 | -98.6384 | 0.018993 | 76.4791 | -98.6384 | 0.018993 | 76.4791 | 1 | 81.3392 | 8.7899 | -1139.5841 | 0.16695 | -126.9151 | 18.5929
0 | 13 | 1900-02-15 12:59 | 12.9667 | 78.4791 | 81% | 62.4583 | 0 | 70.2057 | 77.4791 | 28178.5 | 76.4791 | 0 | 0 | 0 | 81.3392 | 14089.25 | 14089.25 | 65463.9204 | 67.7549 | -51.72 | -9.5908 | 78.4791 | 0.033333 | 78.5014 | 54.1105 | 0.55426 | 86.6648 | 0 | 0 | 0 | 0 | 76.4791 | 67.7549 | 0 | 0.033333 | 78.4791 | 0.029519 | 78.2923 | 55.5174 | 0.032883 | 78.477 | 54.2747 | 0.032921 | 78.4791 | 54.2606 | 0.032921 | 78.4791 | 54.2606 | 0.032921 | 78.4791 | 1 | 81.3549 | 0 | 0 | 0 | -126.9151 | 18.5929
0 | 14 | 1900-02-15 13:01 | 13 | 76.4791 | 83% | 18.3887 | 0 | 70.2057 | 77.4791 | 28178.5 | 78.4791 | 0 | 1 | -60000 | 81.3549 | -45910.75 | 14089.25 | 4513.6967 | -112.1328 | 52.9729 | 16.0057 | 76.4791 | 1 | 61.0147 | -1.564 | 0.62517 | 61.7592 | 0 | 0 | 0 | 0 | 78.4791 | -112.1328 | 0 | 1 | 76.4791 | 0.017836 | 76.5959 | -99.2987 | 0.019013 | 76.4795 | -98.5066 | 0.019018 | 76.4791 | -98.5034 | 0.019018 | 76.4791 | -98.5034 | 0.019018 | 76.4791 | 1 | 81.3638 | 8.7899 | -1141.051 | 0.16716 | -128.0561 | 18.7601
0 | 14 | 1900-02-15 13:02 | 13.0167 | 78.4791 | 86% | 0 | 0 | 70.2057 | 77.4791 | 28178.5 | 76.4791 | 0 | 0 | 0 | 81.3638 | 14089.25 | 14089.25 | 65463.9204 | 67.89 | -51.7004 | -9.6104 | 78.4791 | 0.98333 | 87.4942 | 1.4938 | 0.55461 | 86.6847 | 0 | 0 | 0 | 0 | 76.4791 | 67.89 | 0 | 0.98333 | 78.4791 | 0.02946 | 78.2927 | 55.6494 | 0.03281 | 78.477 | 54.4088 | 0.032848 | 78.4791 | 54.3948 | 0.032848 | 78.4791 | 54.3948 | 0.032848 | 78.4791 | 1 | 81.3793 | 0 | 0 | 0 | -128.0561 | 18.7601
0 | 14 | 1900-02-15 13:04 | 13.05 | 76.4791 | 88% | 0 | 0 | 70.2057 | 77.4791 | 28178.5 | 78.4791 | 0 | 1 | -60000 | 81.3793 | -45910.75 | 14089.25 | 4513.6967 | -111.9986 | 52.9924 | 15.9862 | 76.4791 | 0.95 | 61.113 | -1.6119 | 0.62494 | 61.7788 | 0 | 0 | 0 | 0 | 78.4791 | -111.9986 | 0 | 0.95 | 76.4791 | 0.017858 | 76.596 | -99.1657 | 0.019037 | 76.4795 | -98.3728 | 0.019042 | 76.4791 | -98.3696 | 0.019042 | 76.4791 | -98.3696 | 0.019042 | 76.4791 | 1 | 81.3881 | 8.7899 | -1142.5089 | 0.16738 | -129.1986 | 18.9274
0 | 14 | 1900-02-15 13:05 | 13.0667 | 78.4791 | 88% | 0 | 0.7 | 70.2057 | 77.4791 | 28178.5 | 76.4791 | 0 | 0 | 0 | 81.3881 | 14089.25 | 14089.25 | 65463.9204 | 68.0238 | -51.6809 | -9.6298 | 78.4791 | 0.93333 | 87.4377 | 1.5262 | 0.55496 | 86.7045 | 0 | 0 | 0 | 0 | 76.4791 | 68.0238 | 0 | 0.93333 | 78.4791 | 0.029402 | 78.293 | 55.7802 | 0.032738 | 78.477 | 54.5417 | 0.032776 | 78.4791 | 54.5278 | 0.032776 | 78.4791 | 54.5278 | 0.032776 | 78.4791 | 1 | 81.4035 | 0 | 0 | 0 | -129.1986 | 18.9274
0 | 14 | 1900-02-15 13:07 | 13.1 | 76.4791 | 88% | 0 | 1.4 | 70.2057 | 77.4791 | 28178.5 | 78.4791 | 0 | 1 | -60000 | 81.4035 | -45910.75 | 14089.25 | 4513.6967 | -111.8656 | 53.0117 | 15.9669 | 76.4791 | 0.9 | 61.2139 | -1.6784 | 0.62471 | 61.7982 | 0 | 0 | 0 | 0 | 78.4791 | -111.8656 | 0 | 0.9 | 76.4791 | 0.017879 | 76.5961 | -99.0339 | 0.019061 | 76.4795 | -98.2401 | 0.019066 | 76.4791 | -98.2369 | 0.019066 | 76.4791 | -98.2369 | 0.019066 | 76.4791 | 1 | 81.4123 | 8.7899 | -1143.9577 | 0.16759 | -130.3426 | 19.095
0 | 14 | 1900-02-15 13:08 | 13.1333 | 78.4791 | 88% | 0 | 2.1 | 70.2057 | 77.4791 | 28178.5 | 76.4791 | 0 | 0 | 0 | 81.4123 | 14089.25 | 14089.25 | 65463.9204 | 68.1565 | -51.6616 | -9.6491 | 78.4791 | 0.86667 | 87.3527 | 1.5901 | 0.5553 | 86.724 | 0 | 0 | 0 | 0 | 76.4791 | 68.1565 | 0 | 0.86667 | 78.4791 | 0.029345 | 78.2933 | 55.9099 | 0.032667 | 78.477 | 54.6735 | 0.032705 | 78.4791 | 54.6596 | 0.032705 | 78.4791 | 54.6596 | 0.032705 | 78.4791 | 1 | 81.4275 | 0 | 0 | 0 | -130.3426 | 19.095
0 | 14 | 1900-02-15 13:10 | 13.1667 | 76.4791 | 88% | 0 | 1.4 | 70.2057 | 77.4791 | 28178.5 | 78.4791 | 0 | 1 | -60000 | 81.4275 | -45910.75 | 14089.25 | 4513.6967 | -111.7337 | 53.0308 | 15.9477 | 76.4791 | 0.83333 | 61.3485 | -1.8096 | 0.62449 | 61.8174 | 0 | 0 | 0 | 0 | 78.4791 | -111.7337 | 0 | 0.83333 | 76.4791 | 0.0179 | 76.5963 | -98.9032 | 0.019085 | 76.4795 | -98.1086 | 0.01909 | 76.4791 | -98.1054 | 0.01909 | 76.4791 | -98.1054 | 0.01909 | 76.4791 | 1 | 81.4362 | 8.7899 | -1145.3975 | 0.1678 | -131.488 | 19.2628
0 | 14 | 1900-02-15 13:11 | 13.1833 | 78.4791 | 92% | 0 | 0 | 70.2057 | 77.4791 | 28178.5 | 76.4791 | 0 | 0 | 0 | 81.4362 | 14089.25 | 14089.25 | 65463.9204 | 68.288 | -51.6425 | -9.6682 | 78.4791 | 0.81667 | 87.2901 | 1.661 | 0.55564 | 86.7434 | 0 | 0 | 0 | 0 | 76.4791 | 68.288 | 0 | 0.81667 | 78.4791 | 0.029288 | 78.2937 | 56.0385 | 0.032597 | 78.477 | 54.8041 | 0.032635 | 78.4791 | 54.7903 | 0.032635 | 78.4791 | 54.7903 | 0.032635 | 78.4791 | 1 | 81.4513 | 0 | 0 | 0 | -131.488 | 19.2628
0 | 14 | 1900-02-15 13:13 | 13.2167 | 76.4791 | 88% | 0 | 0 | 70.2057 | 77.4791 | 28178.5 | 78.4791 | 0 | 1 | -60000 | 81.4513 | -45910.75 | 14089.25 | 4513.6967 | -111.603 | 53.0498 | 15.9288 | 76.4791 | 0.78333 | 61.4609 | -1.955 | 0.62426 | 61.8365 | 0 | 0 | 0 | 0 | 78.4791 | -111.603 | 0 | 0.78333 | 76.4791 | 0.017921 | 76.5964 | -98.7737 | 0.019109 | 76.4795 | -97.9782 | 0.019114 | 76.4791 | -97.975 | 0.019114 | 76.4791 | -97.975 | 0.019114 | 76.4791 | 1 | 81.46 | 8.7899 | -1146.8285 | 0.16801 | -132.6348 | 19.4308
0 | 14 | 1900-02-15 13:14 | 13.2333 | 78.4791 | 88% | 0 | 0.7 | 70.2057 | 77.4791 | 28178.5 | 76.4791 | 0 | 0 | 0 | 81.46 | 14089.25 | 14089.25 | 65463.9204 | 68.4184 | -51.6236 | -9.6871 | 78.4791 | 0.76667 | 87.2232 | 1.7606 | 0.55598 | 86.7626 | 0 | 0 | 0 | 0 | 76.4791 | 68.4184 | 0 | 0.76667 | 78.4791 | 0.029233 | 78.294 | 56.166 | 0.032528 | 78.4771 | 54.9336 | 0.032566 | 78.4791 | 54.9199 | 0.032566 | 78.4791 | 54.9199 | 0.032566 | 78.4791 | 1 | 81.4749 | 0 | 0 | 0 | -132.6348 | 19.4308
0 | 14 | 1900-02-15 13:16 | 13.2667 | 76.4791 | 88% | 0 | 1.4 | 70.2057 | 77.4791 | 28178.5 | 78.4791 | 0 | 1 | -60000 | 81.4749 | -45910.75 | 14089.25 | 4513.6967 | -111.4735 | 53.0686 | 15.9099 | 76.4791 | 0.73333 | 61.5818 | -2.1591 | 0.62404 | 61.8554 | 0 | 0 | 0 | 0 | 78.4791 | -111.4735 | 0 | 0.73333 | 76.4791 | 0.017942 | 76.5965 | -98.6453 | 0.019133 | 76.4795 | -97.849 | 0.019138 | 76.4791 | -97.8457 | 0.019138 | 76.4791 | -97.8457 | 0.019138 | 76.4791 | 1 | 81.4835 | 8.7899 | -1148.2506 | 0.16822 | -133.7831 | 19.599
0 | 14 | 1900-02-15 13:17 | 13.2833 | 78.4791 | 88% | 0 | 2.1 | 70.2057 | 77.4791 | 28178.5 | 76.4791 | 0 | 0 | 0 | 81.4835 | 14089.25 | 14089.25 | 65463.9204 | 68.5476 | -51.6048 | -9.7059 | 78.4791 | 0.71667 | 87.1501 | 1.9011 | 0.55631 | 86.7816 | 0 | 0 | 0 | 0 | 76.4791 | 68.5476 | 0 | 0.71667 | 78.4791 | 0.029178 | 78.2943 | 56.2924 | 0.03246 | 78.4771 | 55.062 | 0.032497 | 78.4791 | 55.0484 | 0.032497 | 78.4791 | 55.0484 | 0.032497 | 78.4791 | 1 | 81.4983 | 0 | 0 | 0 | -133.7831 | 19.599
0 | 14 | 1900-02-15 13:19 | 13.3167 | 76.4791 | 91% | 0 | 2.1 | 70.2057 | 77.4791 | 28178.5 | 78.4791 | 0 | 1 | -60000 | 81.4983 | -45910.75 | 14089.25 | 4513.6967 | -111.345 | 53.0873 | 15.8913 | 76.4791 | 0.68333 | 61.7147 | -2.4461 | 0.62382 | 61.8741 | 0 | 0 | 0 | 0 | 78.4791 | -111.345 | 0 | 0.68333 | 76.4791 | 0.017963 | 76.5966 | -98.518 | 0.019156 | 76.4795 | -97.7208 | 0.019161 | 76.4791 | -97.7176 | 0.019161 | 76.4791 | -97.7176 | 0.019161 | 76.4791 | 1 | 81.5068 | 8.7899 | -1149.6639 | 0.16842 | -134.9327 | 19.7675
0 | 14 | 1900-02-15 13:20 | 13.3333 | 78.4791 | 93% | 0 | 2.1 | 70.2057 | 77.4791 | 28178.5 | 76.4791 | 0 | 0 | 0 | 81.5068 | 14089.25 | 14089.25 | 65463.9204 | 68.6758 | -51.5862 | -9.7245 | 78.4791 | 0.66667 | 87.0685 | 2.0994 | 0.55664 | 86.8005 | 0 | 0 | 0 | 0 | 76.4791 | 68.6758 | 0 | 0.66667 | 78.4791 | 0.029123 | 78.2946 | 56.4178 | 0.032393 | 78.4771 | 55.1893 | 0.032429 | 78.4791 | 55.1757 | 0.032429 | 78.4791 | 55.1757 | 0.032429 | 78.4791 | 1 | 81.5215 | 0 | 0 | 0 | -134.9327 | 19.7675
0 | 14 | 1900-02-15 13:22 | 13.3667 | 76.4791 | 96% | 0 | 2.1 | 70.2057 | 77.4791 | 28178.5 | 78.4791 | 0 | 1 | -60000 | 81.5215 | -45910.75 | 14089.25 | 4513.6967 | -111.2177 | 53.1058 | 15.8728 | 76.4791 | 0.63333 | 61.8645 | -2.85 | 0.6236 | 61.8927 | 0 | 0 | 0 | 0 | 78.4791 | -111.2177 | 0 | 0.63333 | 76.4791 | 0.017983 | 76.5968 | -98.3918 | 0.01918 | 76.4795 | -97.5938 | 0.019184 | 76.4791 | -97.5906 | 0.019184 | 76.4791 | -97.5906 | 0.019184 | 76.4791 | 1 | 81.53 | 8.7899 | -1151.0684 | 0.16863 | -136.0838 | 19.9361
0 | 14 | 1900-02-15 13:24 | 13.3833 | 78.4791 | 92% | 8.2432 | 2.1 | 70.2057 | 77.4791 | 28178.5 | 76.4791 | 0 | 0 | 0 | 81.53 | 14089.25 | 14089.25 | 65463.9204 | 68.8028 | -51.5678 | -9.743 | 78.4791 | 0.61667 | 86.9748 | 2.3793 | 0.55697 | 86.8192 | 0 | 0 | 0 | 0 | 76.4791 | 68.8028 | 0 | 0.61667 | 78.4791 | 0.029069 | 78.2949 | 56.542 | 0.032327 | 78.4771 | 55.3154 | 0.032363 | 78.4791 | 55.3019 | 0.032363 | 78.4791 | 55.3019 | 0.032363 | 78.4791 | 1 | 81.5445 | 0 | 0 | 0 | -136.0838 | 19.9361
0 | 14 | 1900-02-15 13:26 | 13.4167 | 76.4791 | 88% | 45.0207 | 2.1 | 70.2057 | 77.4791 | 28178.5 | 78.4791 | 0 | 1 | -60000 | 81.5445 | -45910.75 | 14089.25 | 4513.6967 | -111.0914 | 53.1241 | 15.8544 | 76.4791 | 0.58333 | 62.0381 | -3.4189 | 0.62338 | 61.9111 | 0 | 0 | 0 | 0 | 78.4791 | -111.0914 | 0 | 0.58333 | 76.4791 | 0.018004 | 76.5969 | -98.2667 | 0.019203 | 76.4795 | -97.4679 | 0.019208 | 76.4791 | -97.4646 | 0.019208 | 76.4791 | -97.4646 | 0.019208 | 76.4791 | 1 | 81.5529 | 8.7899 | -1152.4643 | 0.16883 | -137.2363 | 20.1049
0 | 14 | 1900-02-15 13:27 | 13.4333 | 78.4791 | 84% | 99.2358 | 2.1 | 70.2057 | 77.4791 | 28178.5 | 76.4791 | 0 | 0 | 0 | 81.5529 | 14089.25 | 14089.25 | 65463.9204 | 68.9288 | -51.5495 | -9.7613 | 78.4791 | 0.56667 | 86.8642 | 2.775 | 0.55729 | 86.8378 | 0 | 0 | 0 | 0 | 76.4791 | 68.9288 | 0 | 0.56667 | 78.4791 | 0.029016 | 78.2952 | 56.6652 | 0.032261 | 78.4771 | 55.4405 | 0.032297 | 78.4791 | 55.4271 | 0.032297 | 78.4791 | 55.4271 | 0.032297 | 78.4791 | 1 | 81.5673 | 0 | 0 | 0 | -137.2363 | 20.1049
0 | 14 | 1900-02-15 13:29 | 13.4667 | 76.4791 | 82% | 139.1837 | 2.3 | 70.2057 | 77.4791 | 28178.5 | 78.4791 | 0 | 1 | -60000 | 81.5673 | -45910.75 | 14089.25 | 4513.6967 | -110.9663 | 53.1423 | 15.8363 | 76.4791 | 0.53333 | 62.2455 | -4.2208 | 0.62316 | 61.9293 | 0 | 0 | 0 | 0 | 78.4791 | -110.9663 | 0 | 0.53333 | 76.4791 | 0.018024 | 76.597 | -98.1427 | 0.019226 | 76.4795 | -97.343 | 0.019231 | 76.4791 | -97.3398 | 0.019231 | 76.4791 | -97.3398 | 0.019231 | 76.4791 | 1 | 81.5756 | 8.7899 | -1153.8516 | 0.16904 | -138.3901 | 20.274
0 | 14 | 1900-02-15 13:30 | 13.4833 | 78.4791 | 80% | 161.377 | 2.4 | 70.2057 | 77.4791 | 28178.5 | 76.4791 | 0 | 0 | 0 | 81.5756 | 14089.25 | 14089.25 | 65463.9204 | 69.0536 | -51.5313 | -9.7794 | 78.4791 | 0.51667 | 86.7297 | 3.3344 | 0.55762 | 86.8562 | 0 | 0 | 0 | 0 | 76.4791 | 69.0536 | 0 | 0.51667 | 78.4791 | 0.028964 | 78.2955 | 56.7873 | 0.032196 | 78.4771 | 55.5646 | 0.032232 | 78.4791 | 55.5512 | 0.032232 | 78.4791 | 55.5512 | 0.032232 | 78.4791 | 1 | 81.5899 | 0 | 0 | 0 | -138.3901 | 20.274
0 | 14 | 1900-02-15 13:32 | 13.5167 | 76.4791 | 78% | 164.5475 | 2.6 | 70.2057 | 77.4791 | 28178.5 | 78.4791 | 0 | 1 | -60000 | 81.5899 | -45910.75 | 14089.25 | 4513.6967 | -110.8422 | 53.1604 | 15.8182 | 76.4791 | 0.48333 | 62.5004 | -5.3514 | 0.62295 | 61.9474 | 0 | 0 | 0 | 0 | 78.4791 | -110.8422 | 0 | 0.48333 | 76.4791 | 0.018044 | 76.5971 | -98.0197 | 0.019249 | 76.4795 | -97.2193 | 0.019254 | 76.4791 | -97.216 | 0.019254 | 76.4791 | -97.216 | 0.019254 | 76.4791 | 1 | 81.5982 | 8.7899 | -1155.2302 | 0.16924 | -139.5453 | 20.4432
0 | 14 | 1900-02-15 13:33 | 13.5333 | 78.4791 | 79% | 148.3781 | 2.6 | 70.2057 | 77.4791 | 28178.5 | 76.4791 | 0 | 0 | 0 | 81.5982 | 14089.25 | 14089.25 | 65463.9204 | 69.1774 | -51.5133 | -9.7974 | 78.4791 | 0.46667 | 86.5615 | 4.1256 | 0.55793 | 86.8744 | 0 | 0 | 0 | 0 | 76.4791 | 69.1774 | 0 | 0.46667 | 78.4791 | 0.028912 | 78.2958 | 56.9084 | 0.032132 | 78.4771 | 55.6875 | 0.032168 | 78.4791 | 55.6742 | 0.032168 | 78.4791 | 55.6742 | 0.032168 | 78.4791 | 1 | 81.6122 | 0 | 0 | 0 | -139.5453 | 20.4432
0 | 14 | 1900-02-15 13:35 | 13.5667 | 76.4791 | 81% | 113.8199 | 2.6 | 70.2057 | 77.4791 | 28178.5 | 78.4791 | 0 | 1 | -60000 | 81.6122 | -45910.75 | 14089.25 | 4513.6967 | -110.7191 | 53.1782 | 15.8004 | 76.4791 | 0.43333 | 62.8224 | -6.946 | 0.62274 | 61.9654 | 0 | 0 | 0 | 0 | 78.4791 | -110.7191 | 0 | 0.43333 | 76.4791 | 0.018064 | 76.5973 | -97.8978 | 0.019272 | 76.4795 | -97.0965 | 0.019277 | 76.4791 | -97.0932 | 0.019277 | 76.4791 | -97.0932 | 0.019277 | 76.4791 | 1 | 81.6205 | 8.7899 | -1156.6004 | 0.16944 | -140.7019 | 20.6126
0 | 14 | 1900-02-15 13:36 | 13.5833 | 78.4791 | 82% | 63.7265 | 2.6 | 70.2057 | 77.4791 | 28178.5 | 76.4791 | 0 | 0 | 0 | 81.6205 | 14089.25 | 14089.25 | 65463.9204 | 69.3001 | -51.4955 | -9.8152 | 78.4791 | 0.41667 | 86.3456 | 5.2448 | 0.55825 | 86.8925 | 0 | 0 | 0 | 0 | 76.4791 | 69.3001 | 0 | 0.41667 | 78.4791 | 0.028861 | 78.2961 | 57.0285 | 0.032069 | 78.4771 | 55.8094 | 0.032104 | 78.4791 | 55.7962 | 0.032104 | 78.4791 | 55.7962 | 0.032104 | 78.4791 | 1 | 81.6345 | 0 | 0 | 0 | -140.7019 | 20.6126
0 | 14 | 1900-02-15 13:38 | 13.6167 | 76.4791 | 85% | 18.7058 | 2.2 | 70.2057 | 77.4791 | 28178.5 | 78.4791 | 0 | 1 | -60000 | 81.6345 | -45910.75 | 14089.25 | 4513.6967 | -110.5971 | 53.1959 | 15.7826 | 76.4791 | 0.38333 | 63.2392 | -9.1954 | 0.62252 | 61.9832 | 0 | 0 | 0 | 0 | 78.4791 | -110.5971 | 0 | 0.38333 | 76.4791 | 0.018084 | 76.5974 | -97.777 | 0.019294 | 76.4795 | -96.9749 | 0.019299 | 76.4791 | -96.9715 | 0.019299 | 76.4791 | -96.9715 | 0.019299 | 76.4791 | 1 | 81.6426 | 8.7899 | -1157.9621 | 0.16964 | -141.8599 | 20.7823
0 | 14 | 1900-02-15 13:39 | 13.65 | 78.4791 | 89% | 0 | 1.9 | 70.2057 | 77.4791 | 28178.5 | 76.4791 | 0 | 0 | 0 | 81.6426 | 14089.25 | 14089.25 | 65463.9204 | 69.4218 | -51.4778 | -9.8329 | 78.4791 | 0.35 | 85.9432 | 7.487 | 0.55856 | 86.9104 | 0 | 0 | 0 | 0 | 76.4791 | 69.4218 | 0 | 0.35 | 78.4791 | 0.02881 | 78.2964 | 57.1476 | 0.032007 | 78.4771 | 55.9303 | 0.032042 | 78.4791 | 55.9172 | 0.032042 | 78.4791 | 55.9172 | 0.032042 | 78.4791 | 1 | 81.6565 | 0 | 0 | 0 | -141.8599 | 20.7823
0 | 14 | 1900-02-15 13:41 | 13.6667 | 76.4791 | 92% | 0 | 1.5 | 70.2057 | 77.4791 | 28178.5 | 78.4791 | 0 | 1 | -60000 | 81.6565 | -45910.75 | 14089.25 | 4513.6967 | -110.4762 | 53.2135 | 15.7651 | 76.4791 | 0.33333 | 63.7897 | -12.3689 | 0.62231 | 62.0008 | 0 | 0 | 0 | 0 | 78.4791 | -110.4762 | 0 | 0.33333 | 76.4791 | 0.018104 | 76.5975 | -97.6571 | 0.019317 | 76.4795 | -96.8542 | 0.019322 | 76.4791 | -96.8509 | 0.019322 | 76.4791 | -96.8509 | 0.019322 | 76.4791 | 1 | 81.6646 | 8.7899 | -1159.3154 | 0.16984 | -143.0192 | 20.9521
0 | 14 | 1900-02-15 13:42 | 13.7 | 78.4791 | 92% | 0 | 1 | 70.2057 | 77.4791 | 28178.5 | 76.4791 | 0 | 0 | 0 | 81.6646 | 14089.25 | 14089.25 | 65463.9204 | 69.5425 | -51.4603 | -9.8504 | 78.4791 | 0.3 | 85.5251 | 10.0007 | 0.55887 | 86.9281 | 0 | 0 | 0 | 0 | 76.4791 | 69.5425 | 0 | 0.3 | 78.4791 | 0.02876 | 78.2967 | 57.2656 | 0.031945 | 78.4772 | 56.0502 | 0.03198 | 78.4791 | 56.0371 | 0.03198 | 78.4791 | 56.0371 | 0.03198 | 78.4791 | 1 | 81.6783 | 0 | 0 | 0 | -143.0192 | 20.9521
0 | 14 | 1900-02-15 13:44 | 13.7333 | 76.4791 | 92% | 0 | 0.5 | 70.2057 | 77.4791 | 28178.5 | 78.4791 | 0 | 1 | -60000 | 81.6783 | -45910.75 | 14089.25 | 4513.6967 | -110.3563 | 53.2309 | 15.7476 | 76.4791 | 0.26667 | 64.825 | -18.7225 | 0.62211 | 62.0183 | 0 | 0 | 0 | 0 | 78.4791 | -110.3563 | 0 | 0.26667 | 76.4791 | 0.018124 | 76.5976 | -97.5383 | 0.019339 | 76.4795 | -96.7346 | 0.019344 | 76.4791 | -96.7313 | 0.019344 | 76.4791 | -96.7313 | 0.019344 | 76.4791 | 1 | 81.6864 | 8.7899 | -1160.6603 | 0.17004 | -144.1799 | 21.1222
0 | 14 | 1900-02-15 13:45 | 13.75 | 78.4791 | 92% | 0 | 0 | 70.2057 | 77.4791 | 28178.5 | 76.4791 | 0 | 0 | 0 | 81.6864 | 14089.25 | 14089.25 | 65463.9204 | 69.6621 | -51.4429 | -9.8678 | 78.4791 | 0.25 | 84.9559 | 13.5578 | 0.55917 | 86.9458 | 0 | 0 | 0 | 0 | 76.4791 | 69.6621 | 0 | 0.25 | 78.4791 | 0.028711 | 78.297 | 57.3827 | 0.031884 | 78.4772 | 56.169 | 0.031919 | 78.4791 | 56.156 | 0.031919 | 78.4791 | 56.156 | 0.031919 | 78.4791 | 1 | 81.7 | 0 | 0 | 0 | -144.1799 | 21.1222
0 | 14 | 1900-02-15 13:47 | 13.7833 | 76.4791 | 92% | 0 | 0 | 70.2057 | 77.4791 | 28178.5 | 78.4791 | 0 | 1 | -60000 | 81.7 | -45910.75 | 14089.25 | 4513.6967 | -110.2374 | 53.2482 | 15.7304 | 76.4791 | 0.21667 | 65.9421 | -25.8124 | 0.6219 | 62.0357 | 0 | 0 | 0 | 0 | 78.4791 | -110.2374 | 0 | 0.21667 | 76.4791 | 0.018143 | 76.5977 | -97.4205 | 0.019362 | 76.4795 | -96.616 | 0.019367 | 76.4791 | -96.6127 | 0.019367 | 76.4791 | -96.6127 | 0.019367 | 76.4791 | 1 | 81.708 | 8.7899 | -1161.997 | 0.17023 | -145.3419 | 21.2924
0 | 14 | 1900-02-15 13:48 | 13.8 | 78.4791 | 96% | 0 | 0.9 | 70.2057 | 77.4791 | 28178.5 | 76.4791 | 0 | 0 | 0 | 81.708 | 14089.25 | 14089.25 | 65463.9204 | 69.7807 | -51.4257 | -9.885 | 78.4791 | 0.2 | 84.1729 | 18.5913 | 0.55947 | 86.9632 | 0 | 0 | 0 | 0 | 76.4791 | 69.7807 | 0 | 0.2 | 78.4791 | 0.028662 | 78.2973 | 57.4988 | 0.031824 | 78.4772 | 56.2869 | 0.031858 | 78.4791 | 56.2739 | 0.031858 | 78.4791 | 56.2739 | 0.031858 | 78.4791 | 1 | 81.7214 | 0 | 0 | 0 | -145.3419 | 21.2924
0 | 14 | 1900-02-15 13:50 | 13.8333 | 76.4791 | 92% | 0 | 0 | 70.2057 | 77.4791 | 28178.5 | 78.4791 | 0 | 1 | -60000 | 81.7214 | -45910.75 | 14089.25 | 4513.6967 | -110.1195 | 53.2653 | 15.7132 | 76.4791 | 0.16667 | 67.481 | -35.8177 | 0.62169 | 62.0529 | 0 | 0 | 0 | 0 | 78.4791 | -110.1195 | 0 | 0.16667 | 76.4791 | 0.018163 | 76.5979 | -97.3037 | 0.019384 | 76.4795 | -96.4984 | 0.019389 | 76.4791 | -96.4951 | 0.019389 | 76.4791 | -96.4951 | 0.019389 | 76.4791 | 1 | 81.7294 | 8.7899 | -1163.3254 | 0.17043 | -146.5052 | 21.4628
0 | 14 | 1900-02-15 13:51 | 13.85 | 78.4791 | 92% | 0 | 0 | 70.2057 | 77.4791 | 28178.5 | 76.4791 | 0 | 0 | 0 | 81.7294 | 14089.25 | 14089.25 | 65463.9204 | 69.8983 | -51.4086 | -9.9021 | 78.4791 | 0.15 | 83.0874 | 25.7143 | 0.55977 | 86.9805 | 0 | 0 | 0 | 0 | 76.4791 | 69.8983 | 0 | 0.15 | 78.4791 | 0.028614 | 78.2976 | 57.6139 | 0.031765 | 78.4772 | 56.4037 | 0.031799 | 78.4791 | 56.3908 | 0.031799 | 78.4791 | 56.3908 | 0.031799 | 78.4791 | 1 | 81.7427 | 0 | 0 | 0 | -146.5052 | 21.4628
0 | 14 | 1900-02-15 13:53 | 13.8833 | 76.4791 | 92% | 0 | 0 | 70.2057 | 77.4791 | 28178.5 | 78.4791 | 0 | 1 | -60000 | 81.7427 | -45910.75 | 14089.25 | 4513.6967 | -110.0026 | 53.2823 | 15.6963 | 76.4791 | 0.11667 | 69.6151 | -49.9377 | 0.62149 | 62.0699 | 0 | 0 | 0 | 0 | 78.4791 | -110.0026 | 0 | 0.11667 | 76.4791 | 0.018182 | 76.598 | -97.1879 | 0.019406 | 76.4795 | -96.3818 | 0.019411 | 76.4791 | -96.3784 | 0.019411 | 76.4791 | -96.3784 | 0.019411 | 76.4791 | 1 | 81.7506 | 8.7899 | -1164.6455 | 0.17062 | -147.6698 | 21.6334
0 | 14 | 1900-02-15 13:54 | 13.9 | 78.4791 | 92% | 0 | 0 | 70.2057 | 77.4791 | 28178.5 | 76.4791 | 0 | 0 | 0 | 81.7506 | 14089.25 | 14089.25 | 65463.9204 | 70.0149 | -51.3917 | -9.919 | 78.4791 | 0.1 | 81.574 | 35.7944 | 0.56007 | 86.9977 | 0 | 0 | 0 | 0 | 76.4791 | 70.0149 | 0 | 0.1 | 78.4791 | 0.028566 | 78.2978 | 57.728 | 0.031706 | 78.4772 | 56.5196 | 0.03174 | 78.4791 | 56.5067 | 0.03174 | 78.4791 | 56.5067 | 0.03174 | 78.4791 | 1 | 81.7638 | 0 | 0 | 0 | -147.6698 | 21.6334
0 | 14 | 1900-02-15 13:56 | 13.9333 | 76.4791 | 93% | 0 | 0 | 70.2057 | 77.4791 | 28178.5 | 78.4791 | 0 | 1 | -60000 | 81.7638 | -45910.75 | 14089.25 | 4513.6967 | -109.8866 | 53.2992 | 15.6794 | 76.4791 | 0.066667 | 72.5895 | -69.8653 | 0.62129 | 62.0868 | 0 | 0 | 0 | 0 | 78.4791 | -109.8866 | 0 | 0.066667 | 76.4791 | 0.018201 | 76.5981 | -97.073 | 0.019427 | 76.4795 | -96.2662 | 0.019433 | 76.4791 | -96.2628 | 0.019433 | 76.4791 | -96.2628 | 0.019433 | 76.4791 | 1 | 81.7717 | 8.7899 | -1165.9576 | 0.17081 | -148.8358 | 21.8042
0 | 14 | 1900-02-15 13:57 | 13.95 | 78.4791 | 95% | 0 | 0 | 70.2057 | 77.4791 | 28178.5 | 76.4791 | 0 | 0 | 0 | 81.7717 | 14089.25 | 14089.25 | 65463.9204 | 70.1306 | -51.3749 | -9.9358 | 78.4791 | 0.05 | 79.4549 | 50.059 | 0.56036 | 87.0147 | 0 | 0 | 0 | 0 | 76.4791 | 70.1306 | 0 | 0.05 | 78.4791 | 0.028519 | 78.2981 | 57.8412 | 0.031648 | 78.4772 | 56.6345 | 0.031682 | 78.4791 | 56.6217 | 0.031682 | 78.4791 | 56.6217 | 0.031682 | 78.4791 | 1 | 81.7847 | 0 | 0 | 0 | -148.8358 | 21.8042
0 | 14 | 1900-02-15 13:59 | 13.9833 | 76.4791 | 96% | 0 | 0 | 70.2057 | 77.4791 | 28178.5 | 78.4791 | 0 | 1 | -60000 | 81.7847 | -45910.75 | 14089.25 | 4513.6967 | -109.7717 | 53.3159 | 15.6627 | 76.4791 | 0.016667 | 76.7496 | -97.9897 | 0.62109 | 62.1036 | 0 | 0 | 0 | 0 | 78.4791 | -109.7717 | 0 | 0.016667 | 76.4791 | 0.01822 | 76.5982 | -96.9591 | 0.019449 | 76.4795 | -96.1515 | 0.019454 | 76.4791 | -96.1481 | 0.019454 | 76.4791 | -96.1481 | 0.016667 | 76.7496 | 1 | 81.7918 | 8.7899 | -1000 | 0.1465 | -149.8358 | 21.9507
0 | 15 | 1900-02-15 14:00 | 14 | 78.4791 | 96% | 8.8773 | 0.7 | 70.2057 | 77.4791 | 28178.5 | 76.7496 | 0 | 1 | -60000 | 81.7918 | -45910.75 | 14089.25 | 5463.9204 | -95.3956 | 51.6593 | 13.5897 | 76.4791 | 1 | 61.7354 | -1.5114 | 0.60505 | 62.4924 | 0 | 0 | 0 | 0 | 76.7496 | -95.3956 | 0 | 1 | 76.4791 | 0.0028365 | 76.4816 | -93.5716 | 0.0028642 | 76.4791 | -93.5539 | 0.0028642 | 76.4791 | -93.5539 | 0.0028642 | 76.4791 | -93.5539 | 0.0028642 | 76.4791 | 1 | 81.7926 | 8.7899 | -171.8546 | 0.025176 | -150.0077 | 21.9759
0 | 15 | 1900-02-15 14:01 | 14 | 76.7496 | 96% | 45.6548 | 1.4 | 70.2057 | 77.4791 | 28178.5 | 76.4791 | 0 | 0 | 0 | 81.7926 | 14089.25 | 14089.25 | 64642.2539 | 68.0022 | -49.9475 | -9.6338 | 78.4791 | 1 | 87.4936 | 1.4372 | 0.55997 | 86.6954 | 0 | 0 | 0 | 0 | 76.4791 | 68.0022 | 0 | 1 | 78.4791 | 0.029412 | 78.2928 | 55.7501 | 0.032753 | 78.477 | 54.5093 | 0.032791 | 78.4791 | 54.4953 | 0.032791 | 78.4791 | 54.4953 | 0.032791 | 78.4791 | 1 | 81.806 | 0 | 0 | 0 | -150.0077 | 21.9759
0 | 15 | 1900-02-15 14:03 | 14.0333 | 76.4791 | 96% | 100.1869 | 2.1 | 70.2057 | 77.4791 | 28178.5 | 78.4791 | 0 | 1 | -60000 | 81.806 | -45910.75 | 14089.25 | 4513.6967 | -109.6549 | 53.3328 | 15.6458 | 76.4791 | 0.96667 | 61.4171 | -1.6007 | 0.62089 | 62.1207 | 0 | 0 | 0 | 0 | 78.4791 | -109.6549 | 0 | 0.96667 | 76.4791 | 0.018239 | 76.5983 | -96.8435 | 0.019471 | 76.4795 | -96.0351 | 0.019476 | 76.4791 | -96.0317 | 0.019476 | 76.4791 | -96.0317 | 0.019476 | 76.4791 | 1 | 81.8137 | 8.7899 | -1168.5889 | 0.1712 | -151.1762 | 22.1471
0 | 15 | 1900-02-15 14:04 | 14.05 | 78.4791 | 95% | 140.1348 | 1.4 | 70.2057 | 77.4791 | 28178.5 | 76.4791 | 0 | 0 | 0 | 81.8137 | 14089.25 | 14089.25 | 65463.9204 | 70.3617 | -51.3413 | -9.9694 | 78.4791 | 0.95 | 87.7931 | 1.508 | 0.56095 | 87.0487 | 0 | 0 | 0 | 0 | 76.4791 | 70.3617 | 0 | 0.95 | 78.4791 | 0.028425 | 78.2986 | 58.0675 | 0.031533 | 78.4772 | 56.8641 | 0.031566 | 78.4791 | 56.8514 | 0.031566 | 78.4791 | 56.8514 | 0.031566 | 78.4791 | 1 | 81.8266 | 0 | 0 | 0 | -151.1762 | 22.1471
0 | 15 | 1900-02-15 14:06 | 14.0833 | 76.4791 | 93% | 162.6452 | 0.7 | 70.2057 | 77.4791 | 28178.5 | 78.4791 | 0 | 1 | -60000 | 81.8266 | -45910.75 | 14089.25 | 4513.6967 | -109.5419 | 53.3492 | 15.6294 | 76.4791 | 0.91667 | 61.5145 | -1.659 | 0.62069 | 62.1371 | 0 | 0 | 0 | 0 | 78.4791 | -109.5419 | 0 | 0.91667 | 76.4791 | 0.018258 | 76.5985 | -96.7315 | 0.019493 | 76.4796 | -95.9224 | 0.019498 | 76.4791 | -95.919 | 0.019498 | 76.4791 | -95.919 | 0.019498 | 76.4791 | 1 | 81.8343 | 8.7899 | -1169.8766 | 0.17139 | -152.3461 | 22.3185
0 | 15 | 1900-02-15 14:07 | 14.1 | 78.4791 | 92% | 165.8156 | 0 | 70.2057 | 77.4791 | 28178.5 | 76.4791 | 0 | 0 | 0 | 81.8343 | 14089.25 | 14089.25 | 65463.9204 | 70.4744 | -51.3249 | -9.9858 | 78.4791 | 0.9 | 87.7327 | 1.5498 | 0.56123 | 87.0653 | 0 | 0 | 0 | 0 | 76.4791 | 70.4744 | 0 | 0.9 | 78.4791 | 0.02838 | 78.2989 | 58.1778 | 0.031477 | 78.4772 | 56.9761 | 0.03151 | 78.4791 | 56.9635 | 0.03151 | 78.4791 | 56.9635 | 0.03151 | 78.4791 | 1 | 81.847 | 0 | 0 | 0 | -152.3461 | 22.3185
0 | 15 | 1900-02-15 14:09 | 14.1333 | 76.4791 | 93% | 149.6462 | 0.9 | 70.2057 | 77.4791 | 28178.5 | 78.4791 | 0 | 1 | -60000 | 81.847 | -45910.75 | 14089.25 | 4513.6967 | -109.4299 | 53.3655 | 15.6131 | 76.4791 | 0.86667 | 61.6152 | -1.7402 | 0.62049 | 62.1535 | 0 | 0 | 0 | 0 | 78.4791 | -109.4299 | 0 | 0.86667 | 76.4791 | 0.018277 | 76.5986 | -96.6205 | 0.019514 | 76.4796 | -95.8106 | 0.019519 | 76.4791 | -95.8072 | 0.019519 | 76.4791 | -95.8072 | 0.019519 | 76.4791 | 1 | 81.8546 | 8.7899 | -1171.1563 | 0.17157 | -153.5173 | 22.4901
0 | 15 | 1900-02-15 14:10 | 14.15 | 78.4791 | 95% | 115.4052 | 1.7 | 70.2057 | 77.4791 | 28178.5 | 76.4791 | 0 | 0 | 0 | 81.8546 | 14089.25 | 14089.25 | 65463.9204 | 70.5862 | -51.3087 | -10.002 | 78.4791 | 0.85 | 87.6696 | 1.6083 | 0.56151 | 87.0818 | 0 | 0 | 0 | 0 | 76.4791 | 70.5862 | 0 | 0.85 | 78.4791 | 0.028335 | 78.2992 | 58.2873 | 0.031422 | 78.4772 | 57.0872 | 0.031454 | 78.4791 | 57.0746 | 0.031454 | 78.4791 | 57.0746 | 0.031454 | 78.4791 | 1 | 81.8672 | 0 | 0 | 0 | -153.5173 | 22.4901
0 | 15 | 1900-02-15 14:12 | 14.1833 | 76.4791 | 96% | 64.9947 | 2.6 | 70.2057 | 77.4791 | 28178.5 | 78.4791 | 0 | 1 | -60000 | 81.8672 | -45910.75 | 14089.25 | 4513.6967 | -109.3187 | 53.3817 | 15.5969 | 76.4791 | 0.81667 | 61.7206 | -1.8538 | 0.6203 | 62.1697 | 0 | 0 | 0 | 0 | 78.4791 | -109.3187 | 0 | 0.81667 | 76.4791 | 0.018296 | 76.5987 | -96.5104 | 0.019535 | 76.4796 | -95.6998 | 0.01954 | 76.4791 | -95.6963 | 0.01954 | 76.4791 | -95.6963 | 0.01954 | 76.4791 | 1 | 81.8748 | 8.7899 | -1172.4281 | 0.17176 | -154.6897 | 22.6618
0 | 15 | 1900-02-15 14:13 | 14.2 | 78.4791 | 96% | 19.974 | 2.4 | 70.2057 | 77.4791 | 28178.5 | 76.4791 | 0 | 0 | 0 | 81.8748 | 14089.25 | 14089.25 | 65463.9204 | 70.697 | -51.2926 | -10.0181 | 78.4791 | 0.8 | 87.6029 | 1.6904 | 0.56179 | 87.0981 | 0 | 0 | 0 | 0 | 76.4791 | 70.697 | 0 | 0.8 | 78.4791 | 0.02829 | 78.2994 | 58.3958 | 0.031367 | 78.4772 | 57.1973 | 0.0314 | 78.4791 | 57.1848 | 0.0314 | 78.4791 | 57.1848 | 0.0314 | 78.4791 | 1 | 81.8872 | 0 | 0 | 0 | -154.6897 | 22.6618
0 | 15 | 1900-02-15 14:15 | 14.2333 | 76.4791 | 96% | 0 | 2.3 | 70.2057 | 77.4791 | 28178.5 | 78.4791 | 0 | 1 | -60000 | 81.8872 | -45910.75 | 14089.25 | 4513.6967 | -109.2085 | 53.3977 | 15.5809 | 76.4791 | 0.76667 | 61.8326 | -2.0131 | 0.62011 | 62.1858 | 0 | 0 | 0 | 0 | 78.4791 | -109.2085 | 0 | 0.76667 | 76.4791 | 0.018314 | 76.5988 | -96.4012 | 0.019556 | 76.4796 | -95.5898 | 0.019562 | 76.4791 | -95.5864 | 0.019562 | 76.4791 | -95.5864 | 0.019562 | 76.4791 | 1 | 81.8948 | 8.7899 | -1173.6921 | 0.17194 | -155.8634 | 22.8338
0 | 15 | 1900-02-15 14:16 | 14.25 | 78.4791 | 96% | 0 | 2.1 | 70.2057 | 77.4791 | 28178.5 | 76.4791 | 0 | 0 | 0 | 81.8948 | 14089.25 | 14089.25 | 65463.9204 | 70.807 | -51.2766 | -10.0341 | 78.4791 | 0.75 | 87.5312 | 1.806 | 0.56207 | 87.1143 | 0 | 0 | 0 | 0 | 76.4791 | 70.807 | 0 | 0.75 | 78.4791 | 0.028247 | 78.2997 | 58.5035 | 0.031313 | 78.4773 | 57.3065 | 0.031345 | 78.4791 | 57.2941 | 0.031345 | 78.4791 | 57.2941 | 0.031345 | 78.4791 | 1 | 81.9071 | 0 | 0 | 0 | -155.8634 | 22.8338
0 | 15 | 1900-02-15 14:18 | 14.2833 | 76.4791 | 96% | 0 | 2.3 | 70.2057 | 77.4791 | 28178.5 | 78.4791 | 0 | 1 | -60000 | 81.9071 | -45910.75 | 14089.25 | 4513.6967 | -109.0992 | 53.4135 | 15.565 | 76.4791 | 0.71667 | 61.954 | -2.2369 | 0.61991 | 62.2017 | 0 | 0 | 0 | 0 | 78.4791 | -109.0992 | 0 | 0.71667 | 76.4791 | 0.018332 | 76.5989 | -96.293 | 0.019577 | 76.4796 | -95.4808 | 0.019582 | 76.4791 | -95.4774 | 0.019582 | 76.4791 | -95.4774 | 0.019582 | 76.4791 | 1 | 81.9147 | 8.7899 | -1174.9483 | 0.17213 | -157.0383 | 23.0059
0 | 15 | 1900-02-15 14:19 | 14.3 | 78.4791 | 96% | 0 | 2.4 | 70.2057 | 77.4791 | 28178.5 | 76.4791 | 0 | 0 | 0 | 81.9147 | 14089.25 | 14089.25 | 65463.9204 | 70.916 | -51.2608 | -10.0499 | 78.4791 | 0.7 | 87.4525 | 1.9689 | 0.56234 | 87.1303 | 0 | 0 | 0 | 0 | 76.4791 | 70.916 | 0 | 0.7 | 78.4791 | 0.028203 | 78.2999 | 58.6102 | 0.03126 | 78.4773 | 57.4149 | 0.031292 | 78.4791 | 57.4025 | 0.031292 | 78.4791 | 57.4025 | 0.031292 | 78.4791 | 1 | 81.9269 | 0 | 0 | 0 | -157.0383 | 23.0059
0 | 15 | 1900-02-15 14:21 | 14.3333 | 76.4791 | 96% | 0 | 2.6 | 70.2057 | 77.4791 | 28178.5 | 78.4791 | 0 | 1 | -60000 | 81.9269 | -45910.75 | 14089.25 | 4513.6967 | -108.9908 | 53.4293 | 15.5493 | 76.4791 | 0.66667 | 62.0886 | -2.5518 | 0.61972 | 62.2176 | 0 | 0 | 0 | 0 | 78.4791 | -108.9908 | 0 | 0.66667 | 76.4791 | 0.018351 | 76.599 | -96.1856 | 0.019598 | 76.4796 | -95.3727 | 0.019603 | 76.4791 | -95.3693 | 0.019603 | 76.4791 | -95.3693 | 0.019603 | 76.4791 | 1 | 81.9343 | 8.7899 | -1176.1967 | 0.17231 | -158.2145 | 23.1782
0 | 15 | 1900-02-15 14:22 | 14.3667 | 78.4791 | 96% | 0 | 1.7 | 70.2057 | 77.4791 | 28178.5 | 76.4791 | 0 | 0 | 0 | 81.9343 | 14089.25 | 14089.25 | 65463.9204 | 71.0241 | -51.2451 | -10.0656 | 78.4791 | 0.63333 | 87.3265 | 2.2945 | 0.56262 | 87.1462 | 0 | 0 | 0 | 0 | 76.4791 | 71.0241 | 0 | 0.63333 | 78.4791 | 0.02816 | 78.3002 | 58.7161 | 0.031207 | 78.4773 | 57.5223 | 0.031239 | 78.4791 | 57.51 | 0.031239 | 78.4791 | 57.51 | 0.031239 | 78.4791 | 1 | 81.9464 | 0 | 0 | 0 | -158.2145 | 23.1782
0 | 15 | 1900-02-15 14:24 | 14.3833 | 76.4791 | 96% | 0 | 0.9 | 70.2057 | 77.4791 | 28178.5 | 78.4791 | 0 | 1 | -60000 | 81.9464 | -45910.75 | 14089.25 | 4513.6967 | -108.8834 | 53.4449 | 15.5337 | 76.4791 | 0.61667 | 62.2418 | -2.9952 | 0.61954 | 62.2332 | 0 | 0 | 0 | 0 | 78.4791 | -108.8834 | 0 | 0.61667 | 76.4791 | 0.018369 | 76.5991 | -96.0791 | 0.019619 | 76.4796 | -95.2655 | 0.019624 | 76.4791 | -95.2621 | 0.019624 | 76.4791 | -95.2621 | 0.019624 | 76.4791 | 1 | 81.9538 | 8.7899 | -1177.4374 | 0.17249 | -159.392 | 23.3507
0 | 15 | 1900-02-15 14:25 | 14.4167 | 78.4791 | 96% | 0 | 0 | 70.2057 | 77.4791 | 28178.5 | 76.4791 | 0 | 0 | 0 | 81.9538 | 14089.25 | 14089.25 | 65463.9204 | 71.1313 | -51.2295 | -10.0812 | 78.4791 | 0.58333 | 87.2182 | 2.6586 | 0.56288 | 87.162 | 0 | 0 | 0 | 0 | 76.4791 | 71.1313 | 0 | 0.58333 | 78.4791 | 0.028118 | 78.3004 | 58.8211 | 0.031155 | 78.4773 | 57.6288 | 0.031187 | 78.4791 | 57.6166 | 0.031187 | 78.4791 | 57.6166 | 0.031187 | 78.4791 | 1 | 81.9658 | 0 | 0 | 0 | -159.392 | 23.3507
0 | 15 | 1900-02-15 14:27 | 14.4333 | 76.4791 | 96% | 0 | 0 | 70.2057 | 77.4791 | 28178.5 | 78.4791 | 0 | 1 | -60000 | 81.9658 | -45910.75 | 14089.25 | 4513.6967 | -108.7768 | 53.4604 | 15.5182 | 76.4791 | 0.56667 | 62.4213 | -3.62 | 0.61935 | 62.2488 | 0 | 0 | 0 | 0 | 78.4791 | -108.7768 | 0 | 0.56667 | 76.4791 | 0.018387 | 76.5992 | -95.9735 | 0.019639 | 76.4796 | -95.1592 | 0.019645 | 76.4791 | -95.1557 | 0.019645 | 76.4791 | -95.1557 | 0.019645 | 76.4791 | 1 | 81.9732 | 8.7899 | -1178.6704 | 0.17267 | -160.5707 | 23.5234
0 | 15 | 1900-02-15 14:28 | 14.4667 | 78.4791 | 96% | 0 | 0 | 70.2057 | 77.4791 | 28178.5 | 76.4791 | 0 | 0 | 0 | 81.9732 | 14089.25 | 14089.25 | 65463.9204 | 71.2376 | -51.2141 | -10.0967 | 78.4791 | 0.53333 | 87.0881 | 3.1731 | 0.56315 | 87.1776 | 0 | 0 | 0 | 0 | 76.4791 | 71.2376 | 0 | 0.53333 | 78.4791 | 0.028076 | 78.3007 | 58.9252 | 0.031104 | 78.4773 | 57.7345 | 0.031135 | 78.4791 | 57.7223 | 0.031135 | 78.4791 | 57.7223 | 0.031135 | 78.4791 | 1 | 81.9851 | 0 | 0 | 0 | -160.5707 | 23.5234
0 | 15 | 1900-02-15 14:30 | 14.5 | 76.4791 | 96% | 0 | 0 | 70.2057 | 77.4791 | 28178.5 | 78.4791 | 0 | 1 | -60000 | 81.9851 | -45910.75 | 14089.25 | 4513.6967 | -108.671 | 53.4757 | 15.5028 | 76.4791 | 0.5 | 62.7158 | -4.8695 | 0.61916 | 62.2642 | 0 | 0 | 0 | 0 | 78.4791 | -108.671 | 0 | 0.5 | 76.4791 | 0.018405 | 76.5994 | -95.8688 | 0.01966 | 76.4796 | -95.0538 | 0.019665 | 76.4791 | -95.0503 | 0.019665 | 76.4791 | -95.0503 | 0.019665 | 76.4791 | 1 | 81.9924 | 8.7899 | -1179.8958 | 0.17285 | -161.7505 | 23.6962
0 | 15 | 1900-02-15 14:31 | 14.5167 | 78.4791 | 96% | 0 | 0.7 | 70.2057 | 77.4791 | 28178.5 | 76.4791 | 0 | 0 | 0 | 81.9924 | 14089.25 | 14089.25 | 65463.9204 | 71.3431 | -51.1987 | -10.112 | 78.4791 | 0.48333 | 86.9269 | 3.9004 | 0.56341 | 87.1932 | 0 | 0 | 0 | 0 | 76.4791 | 71.3431 | 0 | 0.48333 | 78.4791 | 0.028034 | 78.3009 | 59.0285 | 0.031053 | 78.4773 | 57.8393 | 0.031084 | 78.4791 | 57.8272 | 0.031084 | 78.4791 | 57.8272 | 0.031084 | 78.4791 | 1 | 82.0042 | 0 | 0 | 0 | -161.7505 | 23.6962
0 | 15 | 1900-02-15 14:33 | 14.55 | 76.4791 | 96% | 0 | 1.4 | 70.2057 | 77.4791 | 28178.5 | 78.4791 | 0 | 1 | -60000 | 82.0042 | -45910.75 | 14089.25 | 4513.6967 | -108.5662 | 53.491 | 15.4876 | 76.4791 | 0.45 | 63.0066 | -6.2632 | 0.61898 | 62.2795 | 0 | 0 | 0 | 0 | 78.4791 | -108.5662 | 0 | 0.45 | 76.4791 | 0.018422 | 76.5995 | -95.765 | 0.01968 | 76.4796 | -94.9492 | 0.019685 | 76.4791 | -94.9457 | 0.019685 | 76.4791 | -94.9457 | 0.019685 | 76.4791 | 1 | 82.0114 | 8.7899 | -1181.1136 | 0.17303 | -162.9317 | 23.8693
0 | 15 | 1900-02-15 14:34 | 14.5667 | 78.4791 | 96% | 0 | 2.1 | 70.2057 | 77.4791 | 28178.5 | 76.4791 | 0 | 0 | 0 | 82.0114 | 14089.25 | 14089.25 | 65463.9204 | 71.4476 | -51.1836 | -10.1272 | 78.4791 | 0.43333 | 86.722 | 4.9289 | 0.56367 | 87.2085 | 0 | 0 | 0 | 0 | 76.4791 | 71.4476 | 0 | 0.43333 | 78.4791 | 0.027993 | 78.3012 | 59.131 | 0.031003 | 78.4773 | 57.9432 | 0.031034 | 78.4791 | 57.9312 | 0.031034 | 78.4791 | 57.9311 | 0.031034 | 78.4791 | 1 | 82.0231 | 0 | 0 | 0 | -162.9317 | 23.8693
0 | 15 | 1900-02-15 14:36 | 14.6 | 76.4791 | 96% | 9.1944 | 1.4 | 70.2057 | 77.4791 | 28178.5 | 78.4791 | 0 | 1 | -60000 | 82.0231 | -45910.75 | 14089.25 | 4513.6967 | -108.4622 | 53.5061 | 15.4725 | 76.4791 | 0.4 | 63.3802 | -8.2294 | 0.6188 | 62.2947 | 0 | 0 | 0 | 0 | 78.4791 | -108.4622 | 0 | 0.4 | 76.4791 | 0.01844 | 76.5996 | -95.662 | 0.0197 | 76.4796 | -94.8455 | 0.019705 | 76.4791 | -94.842 | 0.019705 | 76.4791 | -94.842 | 0.019705 | 76.4791 | 1 | 82.0303 | 8.7899 | -1182.3239 | 0.17321 | -164.114 | 24.0425
0 | 15 | 1900-02-15 14:37 | 14.6167 | 78.4791 | 96% | 46.2889 | 0.7 | 70.2057 | 77.4791 | 28178.5 | 76.4791 | 0 | 0 | 0 | 82.0303 | 14089.25 | 14089.25 | 65463.9204 | 71.5514 | -51.1685 | -10.1422 | 78.4791 | 0.38333 | 86.4553 | 6.3835 | 0.56393 | 87.2238 | 0 | 0 | 0 | 0 | 76.4791 | 71.5514 | 0 | 0.38333 | 78.4791 | 0.027953 | 78.3014 | 59.2326 | 0.030953 | 78.4773 | 58.0463 | 0.030984 | 78.4791 | 58.0343 | 0.030984 | 78.4791 | 58.0343 | 0.030984 | 78.4791 | 1 | 82.0419 | 0 | 0 | 0 | -164.114 | 24.0425
0 | 15 | 1900-02-15 14:39 | 14.65 | 76.4791 | 96% | 100.821 | 0 | 70.2057 | 77.4791 | 28178.5 | 78.4791 | 0 | 1 | -60000 | 82.0419 | -45910.75 | 14089.25 | 4513.6967 | -108.3591 | 53.521 | 15.4575 | 76.4791 | 0.35 | 63.8708 | -11.0036 | 0.61862 | 62.3098 | 0 | 0 | 0 | 0 | 78.4791 | -108.3591 | 0 | 0.35 | 76.4791 | 0.018458 | 76.5997 | -95.5598 | 0.01972 | 76.4796 | -94.7427 | 0.019725 | 76.4791 | -94.7391 | 0.019725 | 76.4791 | -94.7391 | 0.019725 | 76.4791 | 1 | 82.049 | 8.7899 | -1183.5267 | 0.17339 | -165.2975 | 24.2159
0 | 15 | 1900-02-15 14:40 | 14.6667 | 78.4791 | 96% | 141.086 | 0 | 70.2057 | 77.4791 | 28178.5 | 76.4791 | 0 | 0 | 0 | 82.049 | 14089.25 | 14089.25 | 65463.9204 | 71.6542 | -51.1536 | -10.1572 | 78.4791 | 0.33333 | 86.1012 | 8.4409 | 0.56419 | 87.2389 | 0 | 0 | 0 | 0 | 76.4791 | 71.6542 | 0 | 0.33333 | 78.4791 | 0.027913 | 78.3016 | 59.3333 | 0.030904 | 78.4773 | 58.1485 | 0.030934 | 78.4791 | 58.1366 | 0.030934 | 78.4791 | 58.1366 | 0.030934 | 78.4791 | 1 | 82.0605 | 0 | 0 | 0 | -165.2975 | 24.2159
0 | 15 | 1900-02-15 14:42 | 14.7 | 76.4791 | 96% | 163.5963 | 0 | 70.2057 | 77.4791 | 28178.5 | 78.4791 | 0 | 1 | -60000 | 82.0605 | -45910.75 | 14089.25 | 4513.6967 | -108.2568 | 53.5359 | 15.4427 | 76.4791 | 0.3 | 64.5263 | -14.9186 | 0.61844 | 62.3247 | 0 | 0 | 0 | 0 | 78.4791 | -108.2568 | 0 | 0.3 | 76.4791 | 0.018475 | 76.5998 | -95.4585 | 0.01974 | 76.4796 | -94.6406 | 0.019745 | 76.4791 | -94.6371 | 0.019745 | 76.4791 | -94.6371 | 0.019745 | 76.4791 | 1 | 82.0676 | 8.7899 | -1184.722 | 0.17356 | -166.4822 | 24.3894
0 | 15 | 1900-02-15 14:43 | 14.7167 | 78.4791 | 96% | 167.0838 | 0 | 70.2057 | 77.4791 | 28178.5 | 76.4791 | 0 | 0 | 0 | 82.0676 | 14089.25 | 14089.25 | 65463.9204 | 71.7562 | -51.1387 | -10.172 | 78.4791 | 0.28333 | 85.6235 | 11.3512 | 0.56444 | 87.2539 | 0 | 0 | 0 | 0 | 76.4791 | 71.7562 | 0 | 0.28333 | 78.4791 | 0.027873 | 78.3019 | 59.4333 | 0.030855 | 78.4773 | 58.2499 | 0.030886 | 78.4791 | 58.238 | 0.030886 | 78.4791 | 58.238 | 0.030886 | 78.4791 | 1 | 82.079 | 0 | 0 | 0 | -166.4822 | 24.3894
0 | 15 | 1900-02-15 14:45 | 14.75 | 76.4791 | 95% | 150.9144 | 0 | 70.2057 | 77.4791 | 28178.5 | 78.4791 | 0 | 1 | -60000 | 82.079 | -45910.75 | 14089.25 | 4513.6967 | -108.1554 | 53.5506 | 15.4279 | 76.4791 | 0.25 | 65.4149 | -20.4436 | 0.61826 | 62.3395 | 0 | 0 | 0 | 0 | 78.4791 | -108.1554 | 0 | 0.25 | 76.4791 | 0.018492 | 76.5999 | -95.358 | 0.01976 | 76.4796 | -94.5395 | 0.019765 | 76.4791 | -94.5359 | 0.019765 | 76.4791 | -94.5359 | 0.019765 | 76.4791 | 1 | 82.086 | 8.7899 | -1185.91 | 0.17373 | -167.6681 | 24.5632
0 | 15 | 1900-02-15 14:46 | 14.7667 | 78.4791 | 93% | 116.6733 | 0 | 70.2057 | 77.4791 | 28178.5 | 76.4791 | 0 | 0 | 0 | 82.086 | 14089.25 | 14089.25 | 65463.9204 | 71.8574 | -51.124 | -10.1867 | 78.4791 | 0.23333 | 84.9711 | 15.4682 | 0.5647 | 87.2688 | 0 | 0 | 0 | 0 | 76.4791 | 71.8574 | 0 | 0.23333 | 78.4791 | 0.027834 | 78.3021 | 59.5324 | 0.030807 | 78.4773 | 58.3505 | 0.030837 | 78.4791 | 58.3386 | 0.030837 | 78.4791 | 58.3386 | 0.030837 | 78.4791 | 1 | 82.0973 | 0 | 0 | 0 | -167.6681 | 24.5632
0 | 15 | 1900-02-15 14:48 | 14.8 | 76.4791 | 92% | 66.5799 | 0 | 70.2057 | 77.4791 | 28178.5 | 78.4791 | 0 | 1 | -60000 | 82.0973 | -45910.75 | 14089.25 | 4513.6967 | -108.0547 | 53.5653 | 15.4133 | 76.4791 | 0.2 | 66.6323 | -28.2414 | 0.61808 | 62.3542 | 0 | 0 | 0 | 0 | 78.4791 | -108.0547 | 0 | 0.2 | 76.4791 | 0.01851 | 76.6 | -95.2584 | 0.019779 | 76.4796 | -94.4391 | 0.019785 | 76.4791 | -94.4356 | 0.019785 | 76.4791 | -94.4356 | 0.019785 | 76.4791 | 1 | 82.1043 | 8.7899 | -1187.0906 | 0.17391 | -168.8552 | 24.7371
0 | 15 | 1900-02-15 14:49 | 14.8167 | 78.4791 | 93% | 20.291 | 1 | 70.2057 | 77.4791 | 28178.5 | 76.4791 | 0 | 0 | 0 | 82.1043 | 14089.25 | 14089.25 | 65463.9204 | 71.9578 | -51.1095 | -10.2013 | 78.4791 | 0.18333 | 84.0715 | 21.2925 | 0.56494 | 87.2836 | 0 | 0 | 0 | 0 | 76.4791 | 71.9578 | 0 | 0.18333 | 78.4791 | 0.027795 | 78.3023 | 59.6308 | 0.03076 | 78.4773 | 58.4503 | 0.03079 | 78.4791 | 58.4384 | 0.03079 | 78.4791 | 58.4384 | 0.03079 | 78.4791 | 1 | 82.1155 | 0 | 0 | 0 | -168.8552 | 24.7371
0 | 15 | 1900-02-15 14:51 | 14.85 | 76.4791 | 95% | 0 | 2.1 | 70.2057 | 77.4791 | 28178.5 | 78.4791 | 0 | 1 | -60000 | 82.1155 | -45910.75 | 14089.25 | 4513.6967 | -107.9549 | 53.5798 | 15.3988 | 76.4791 | 0.15 | 68.3138 | -39.2473 | 0.6179 | 62.3687 | 0 | 0 | 0 | 0 | 78.4791 | -107.9549 | 0 | 0.15 | 76.4791 | 0.018527 | 76.6001 | -95.1595 | 0.019799 | 76.4796 | -94.3396 | 0.019804 | 76.4791 | -94.336 | 0.019804 | 76.4791 | -94.336 | 0.019804 | 76.4791 | 1 | 82.1224 | 8.7899 | -1188.2639 | 0.17408 | -170.0435 | 24.9111
0 | 15 | 1900-02-15 14:52 | 14.8667 | 78.4791 | 96% | 0 | 3.1 | 70.2057 | 77.4791 | 28178.5 | 76.4791 | 0 | 0 | 0 | 82.1224 | 14089.25 | 14089.25 | 65463.9204 | 72.0573 | -51.095 | -10.2157 | 78.4791 | 0.13333 | 82.8223 | 29.5321 | 0.56519 | 87.2982 | 0 | 0 | 0 | 0 | 76.4791 | 72.0573 | 0 | 0.13333 | 78.4791 | 0.027756 | 78.3025 | 59.7283 | 0.030713 | 78.4774 | 58.5492 | 0.030742 | 78.4791 | 58.5374 | 0.030743 | 78.4791 | 58.5374 | 0.030743 | 78.4791 | 1 | 82.1335 | 0 | 0 | 0 | -170.0435 | 24.9111
0 | 15 | 1900-02-15 14:54 | 14.9 | 76.4791 | 96% | 0 | 2.9 | 70.2057 | 77.4791 | 28178.5 | 78.4791 | 0 | 1 | -60000 | 82.1335 | -45910.75 | 14089.25 | 4513.6967 | -107.856 | 53.5941 | 15.3844 | 76.4791 | 0.1 | 70.6505 | -54.782 | 0.61773 | 62.3832 | 0 | 0 | 0 | 0 | 78.4791 | -107.856 | 0 | 0.1 | 76.4791 | 0.018544 | 76.6002 | -95.0615 | 0.019818 | 76.4796 | -94.2409 | 0.019824 | 76.4791 | -94.2373 | 0.019824 | 76.4791 | -94.2373 | 0.019824 | 76.4791 | 1 | 82.1404 | 8.7899 | -1189.4299 | 0.17425 | -171.2329 | 25.0854
0 | 15 | 1900-02-15 14:56 | 14.9167 | 78.4791 | 96% | 0 | 2.8 | 70.2057 | 77.4791 | 28178.5 | 76.4791 | 0 | 0 | 0 | 82.1404 | 14089.25 | 14089.25 | 65463.9204 | 72.156 | -51.0807 | -10.2301 | 78.4791 | 0.083333 | 81.0786 | 41.1888 | 0.56544 | 87.3127 | 0 | 0 | 0 | 0 | 76.4791 | 72.156 | 0 | 0.083333 | 78.4791 | 0.027718 | 78.3027 | 59.825 | 0.030666 | 78.4774 | 58.6473 | 0.030696 | 78.4791 | 58.6356 | 0.030696 | 78.4791 | 58.6356 | 0.030696 | 78.4791 | 1 | 82.1513 | 0 | 0 | 0 | -171.2329 | 25.0854
0 | 15 | 1900-02-15 14:57 | 14.95 | 76.4791 | 96% | 0 | 2.6 | 70.2057 | 77.4791 | 28178.5 | 78.4791 | 0 | 1 | -60000 | 82.1513 | -45910.75 | 14089.25 | 4513.6967 | -107.7578 | 53.6084 | 15.3702 | 76.4791 | 0.05 | 73.912 | -76.7092 | 0.61756 | 62.3975 | 0 | 0 | 0 | 0 | 78.4791 | -107.7578 | 0 | 0.05 | 76.4791 | 0.018561 | 76.6003 | -94.9643 | 0.019838 | 76.4796 | -94.143 | 0.019843 | 76.4791 | -94.1394 | 0.019843 | 76.4791 | -94.1394 | 0.019843 | 76.4791 | 1 | 82.1582 | 8.7899 | -1190.5887 | 0.17442 | -172.4235 | 25.2598
0 | 15 | 1900-02-15 14:59 | 14.9667 | 78.4791 | 96% | 0 | 1.7 | 70.2057 | 77.4791 | 28178.5 | 76.4791 | 0 | 0 | 0 | 82.1582 | 14089.25 | 14089.25 | 65463.9204 | 72.254 | -51.0664 | -10.2443 | 78.4791 | 0.033333 | 78.6353 | 57.6799 | 0.56568 | 87.3271 | 0 | 0 | 0 | 0 | 76.4791 | 72.254 | 0 | 0.033333 | 78.4791 | 0.027681 | 78.303 | 59.921 | 0.03062 | 78.4774 | 58.7447 | 0.03065 | 78.4791 | 58.733 | 0.03065 | 78.4791 | 58.733 | 0.03065 | 78.4791 | 1 | 82.1691 | 0 | 0 | 0 | -172.4235 | 25.2598
0 | 16 | 1900-02-15 15:00 | 15 | 76.4791 | 80% | 0 | 2.4 | 70.2057 | 77.4791 | 28178.5 | 78.4791 | 0 | 1 | -60000 | 82.1691 | -45910.75 | 14089.25 | 4513.6967 | -107.6604 | 53.6225 | 15.356 | 76.4791 | 1 | 61.6456 | -1.5774 | 0.61738 | 62.4117 | 0 | 0 | 0 | 0 | 78.4791 | -107.6604 | 0 | 1 | 76.4791 | 0.018577 | 76.6004 | -94.8678 | 0.019857 | 76.4796 | -94.0459 | 0.019862 | 76.4791 | -94.0423 | 0.019862 | 76.4791 | -94.0423 | 0.019862 | 76.4791 | 1 | 82.1759 | 8.7899 | -1191.7403 | 0.17459 | -173.6153 | 25.4344
0 | 16 | 1900-02-15 15:02 | 15.0167 | 78.4791 | 96% | 0 | 0 | 70.2057 | 77.4791 | 28178.5 | 76.4791 | 0 | 0 | 0 | 82.1759 | 14089.25 | 14089.25 | 65463.9204 | 72.3511 | -51.0523 | -10.2584 | 78.4791 | 0.98333 | 88.1238 | 1.4811 | 0.56592 | 87.3414 | 0 | 0 | 0 | 0 | 76.4791 | 72.3511 | 0 | 0.98333 | 78.4791 | 0.027644 | 78.3032 | 60.0162 | 0.030575 | 78.4774 | 58.8412 | 0.030604 | 78.4791 | 58.8295 | 0.030604 | 78.4791 | 58.8295 | 0.030604 | 78.4791 | 1 | 82.1867 | 0 | 0 | 0 | -173.6153 | 25.4344
0 | 16 | 1900-02-15 15:03 | 15.05 | 76.4791 | 95% | 0 | 0 | 70.2057 | 77.4791 | 28178.5 | 78.4791 | 0 | 1 | -60000 | 82.1867 | -45910.75 | 14089.25 | 4513.6967 | -107.5638 | 53.6366 | 15.342 | 76.4791 | 0.95 | 61.7392 | -1.6233 | 0.61721 | 62.4258 | 0 | 0 | 0 | 0 | 78.4791 | -107.5638 | 0 | 0.95 | 76.4791 | 0.018594 | 76.6005 | -94.7722 | 0.019876 | 76.4796 | -93.9495 | 0.019881 | 76.4791 | -93.9459 | 0.019881 | 76.4791 | -93.9459 | 0.019881 | 76.4791 | 1 | 82.1934 | 8.7899 | -1192.8847 | 0.17476 | -174.8081 | 25.6092
0 | 16 | 1900-02-15 15:05 | 15.0667 | 78.4791 | 93% | 0 | 0 | 70.2057 | 77.4791 | 28178.5 | 76.4791 | 0 | 0 | 0 | 82.1934 | 14089.25 | 14089.25 | 65463.9204 | 72.4474 | -51.0383 | -10.2724 | 78.4791 | 0.93333 | 88.0625 | 1.5155 | 0.56616 | 87.3556 | 0 | 0 | 0 | 0 | 76.4791 | 72.4474 | 0 | 0.93333 | 78.4791 | 0.027607 | 78.3034 | 60.1106 | 0.03053 | 78.4774 | 58.937 | 0.030559 | 78.4791 | 58.9253 | 0.030559 | 78.4791 | 58.9253 | 0.030559 | 78.4791 | 1 | 82.2041 | 0 | 0 | 0 | -174.8081 | 25.6092
0 | 16 | 1900-02-15 15:06 | 15.1 | 76.4791 | 92% | 0 | 0 | 70.2057 | 77.4791 | 28178.5 | 78.4791 | 0 | 1 | -60000 | 82.2041 | -45910.75 | 14089.25 | 4513.6967 | -107.468 | 53.6505 | 15.3281 | 76.4791 | 0.9 | 61.8354 | -1.6872 | 0.61704 | 62.4398 | 0 | 0 | 0 | 0 | 78.4791 | -107.468 | 0 | 0.9 | 76.4791 | 0.018611 | 76.6006 | -94.6773 | 0.019895 | 76.4796 | -93.854 | 0.0199 | 76.4791 | -93.8504 | 0.0199 | 76.4791 | -93.8504 | 0.0199 | 76.4791 | 1 | 82.2108 | 8.7899 | -1194.0221 | 0.17492 | -176.0022 | 25.7841
0 | 16 | 1900-02-15 15:08 | 15.1167 | 78.4791 | 92% | 0 | 0.5 | 70.2057 | 77.4791 | 28178.5 | 76.4791 | 0 | 0 | 0 | 82.2108 | 14089.25 | 14089.25 | 65463.9204 | 72.543 | -51.0244 | -10.2863 | 78.4791 | 0.88333 | 87.9991 | 1.5636 | 0.56639 | 87.3696 | 0 | 0 | 0 | 0 | 76.4791 | 72.543 | 0 | 0.88333 | 78.4791 | 0.027571 | 78.3036 | 60.2043 | 0.030485 | 78.4774 | 59.0319 | 0.030515 | 78.4791 | 59.0204 | 0.030515 | 78.4791 | 59.0204 | 0.030515 | 78.4791 | 1 | 82.2214 | 0 | 0 | 0 | -176.0022 | 25.7841
0 | 16 | 1900-02-15 15:09 | 15.15 | 76.4791 | 92% | 0 | 1 | 70.2057 | 77.4791 | 28178.5 | 78.4791 | 0 | 1 | -60000 | 82.2214 | -45910.75 | 14089.25 | 4513.6967 | -107.373 | 53.6643 | 15.3143 | 76.4791 | 0.85 | 61.9353 | -1.7763 | 0.61687 | 62.4537 | 0 | 0 | 0 | 0 | 78.4791 | -107.373 | 0 | 0.85 | 76.4791 | 0.018627 | 76.6007 | -94.5832 | 0.019914 | 76.4796 | -93.7592 | 0.019919 | 76.4791 | -93.7556 | 0.019919 | 76.4791 | -93.7556 | 0.019919 | 76.4791 | 1 | 82.2281 | 8.7899 | -1195.1524 | 0.17509 | -177.1973 | 25.9592
0 | 16 | 1900-02-15 15:11 | 15.1667 | 78.4791 | 92% | 0 | 1.5 | 70.2057 | 77.4791 | 28178.5 | 76.4791 | 0 | 0 | 0 | 82.2281 | 14089.25 | 14089.25 | 65463.9204 | 72.6378 | -51.0107 | -10.3 | 78.4791 | 0.83333 | 87.9327 | 1.6309 | 0.56663 | 87.3836 | 0 | 0 | 0 | 0 | 76.4791 | 72.6378 | 0 | 0.83333 | 78.4791 | 0.027535 | 78.3038 | 60.2972 | 0.030442 | 78.4774 | 59.1262 | 0.03047 | 78.4791 | 59.1146 | 0.03047 | 78.4791 | 59.1146 | 0.03047 | 78.4791 | 1 | 82.2386 | 0 | 0 | 0 | -177.1973 | 25.9592
0 | 16 | 1900-02-15 15:12 | 15.2 | 76.4791 | 92% | 9.8285 | 1 | 70.2057 | 77.4791 | 28178.5 | 78.4791 | 0 | 1 | -60000 | 82.2386 | -45910.75 | 14089.25 | 4513.6967 | -107.2787 | 53.678 | 15.3006 | 76.4791 | 0.8 | 62.0404 | -1.9011 | 0.61671 | 62.4675 | 0 | 0 | 0 | 0 | 78.4791 | -107.2787 | 0 | 0.8 | 76.4791 | 0.018643 | 76.6008 | -94.4899 | 0.019932 | 76.4796 | -93.6652 | 0.019938 | 76.4791 | -93.6616 | 0.019938 | 76.4791 | -93.6616 | 0.019938 | 76.4791 | 1 | 82.2452 | 8.7899 | -1196.2757 | 0.17525 | -178.3936 | 26.1344
0 | 16 | 1900-02-15 15:14 | 15.2167 | 78.4791 | 92% | 46.923 | 0.5 | 70.2057 | 77.4791 | 28178.5 | 76.4791 | 0 | 0 | 0 | 82.2452 | 14089.25 | 14089.25 | 65463.9204 | 72.7318 | -50.997 | -10.3137 | 78.4791 | 0.78333 | 87.8623 | 1.7256 | 0.56686 | 87.3974 | 0 | 0 | 0 | 0 | 76.4791 | 72.7318 | 0 | 0.78333 | 78.4791 | 0.027499 | 78.304 | 60.3893 | 0.030398 | 78.4774 | 59.2196 | 0.030427 | 78.4791 | 59.2081 | 0.030427 | 78.4791 | 59.2081 | 0.030427 | 78.4791 | 1 | 82.2556 | 0 | 0 | 0 | -178.3936 | 26.1344
0 | 16 | 1900-02-15 15:15 | 15.25 | 76.4791 | 92% | 101.7721 | 0 | 70.2057 | 77.4791 | 28178.5 | 78.4791 | 0 | 1 | -60000 | 82.2556 | -45910.75 | 14089.25 | 4513.6967 | -107.1852 | 53.6916 | 15.287 | 76.4791 | 0.75 | 62.1528 | -2.0762 | 0.61654 | 62.4811 | 0 | 0 | 0 | 0 | 78.4791 | -107.1852 | 0 | 0.75 | 76.4791 | 0.01866 | 76.6009 | -94.3973 | 0.019951 | 76.4796 | -93.572 | 0.019957 | 76.4791 | -93.5683 | 0.019957 | 76.4791 | -93.5683 | 0.019957 | 76.4791 | 1 | 82.2622 | 8.7899 | -1197.392 | 0.17542 | -179.591 | 26.3098
0 | 16 | 1900-02-15 15:17 | 15.2667 | 78.4791 | 91% | 142.0371 | 0.7 | 70.2057 | 77.4791 | 28178.5 | 76.4791 | 0 | 0 | 0 | 82.2622 | 14089.25 | 14089.25 | 65463.9204 | 72.825 | -50.9835 | -10.3272 | 78.4791 | 0.73333 | 87.786 | 1.8588 | 0.56709 | 87.4111 | 0 | 0 | 0 | 0 | 76.4791 | 72.825 | 0 | 0.73333 | 78.4791 | 0.027464 | 78.3042 | 60.4807 | 0.030355 | 78.4774 | 59.3123 | 0.030384 | 78.4791 | 59.3009 | 0.030384 | 78.4791 | 59.3009 | 0.030384 | 78.4791 | 1 | 82.2725 | 0 | 0 | 0 | -179.591 | 26.3098
0 | 16 | 1900-02-15 15:19 | 15.3 | 76.4791 | 90% | 164.8645 | 1.4 | 70.2057 | 77.4791 | 28178.5 | 78.4791 | 0 | 1 | -60000 | 82.2725 | -45910.75 | 14089.25 | 4513.6967 | -107.0925 | 53.705 | 15.2735 | 76.4791 | 0.7 | 62.2756 | -2.3225 | 0.61638 | 62.4947 | 0 | 0 | 0 | 0 | 78.4791 | -107.0925 | 0 | 0.7 | 76.4791 | 0.018676 | 76.601 | -94.3054 | 0.019969 | 76.4796 | -93.4795 | 0.019975 | 76.4791 | -93.4758 | 0.019975 | 76.4791 | -93.4758 | 0.019975 | 76.4791 | 1 | 82.279 | 8.7899 | -1198.5013 | 0.17558 | -180.7895 | 26.4854
0 | 16 | 1900-02-15 15:20 | 15.3167 | 78.4791 | 89% | 168.352 | 2.1 | 70.2057 | 77.4791 | 28178.5 | 76.4791 | 0 | 0 | 0 | 82.279 | 14089.25 | 14089.25 | 65463.9204 | 72.9175 | -50.97 | -10.3407 | 78.4791 | 0.68333 | 87.7017 | 2.0465 | 0.56731 | 87.4247 | 0 | 0 | 0 | 0 | 76.4791 | 72.9175 | 0 | 0.68333 | 78.4791 | 0.027429 | 78.3044 | 60.5714 | 0.030313 | 78.4774 | 59.4043 | 0.030341 | 78.4791 | 59.3929 | 0.030341 | 78.4791 | 59.3929 | 0.030341 | 78.4791 | 1 | 82.2892 | 0 | 0 | 0 | -180.7895 | 26.4854
0 | 16 | 1900-02-15 15:22 | 15.35 | 76.4791 | 88% | 152.4997 | 1.9 | 70.2057 | 77.4791 | 28178.5 | 78.4791 | 0 | 1 | -60000 | 82.2892 | -45910.75 | 14089.25 | 4513.6967 | -107.0005 | 53.7184 | 15.2602 | 76.4791 | 0.65 | 62.4128 | -2.669 | 0.61621 | 62.5081 | 0 | 0 | 0 | 0 | 78.4791 | -107.0005 | 0 | 0.65 | 76.4791 | 0.018692 | 76.6011 | -94.2143 | 0.019988 | 76.4796 | -93.3877 | 0.019993 | 76.4791 | -93.3841 | 0.019993 | 76.4791 | -93.3841 | 0.019993 | 76.4791 | 1 | 82.2957 | 8.7899 | -1199.6038 | 0.17574 | -181.9891 | 26.6612
0 | 16 | 1900-02-15 15:23 | 15.3667 | 78.4791 | 87% | 118.2586 | 1.7 | 70.2057 | 77.4791 | 28178.5 | 76.4791 | 0 | 0 | 0 | 82.2957 | 14089.25 | 14089.25 | 65463.9204 | 73.0093 | -50.9567 | -10.354 | 78.4791 | 0.63333 | 87.6061 | 2.3115 | 0.56754 | 87.4382 | 0 | 0 | 0 | 0 | 76.4791 | 73.0093 | 0 | 0.63333 | 78.4791 | 0.027394 | 78.3046 | 60.6614 | 0.030271 | 78.4774 | 59.4955 | 0.030299 | 78.4791 | 59.4841 | 0.030299 | 78.4791 | 59.4841 | 0.030299 | 78.4791 | 1 | 82.3058 | 0 | 0 | 0 | -181.9891 | 26.6612
0 | 16 | 1900-02-15 15:25 | 15.4 | 76.4791 | 86% | 67.8481 | 1.5 | 70.2057 | 77.4791 | 28178.5 | 78.4791 | 0 | 1 | -60000 | 82.3058 | -45910.75 | 14089.25 | 4513.6967 | -106.9092 | 53.7317 | 15.2469 | 76.4791 | 0.6 | 62.5707 | -3.1572 | 0.61605 | 62.5214 | 0 | 0 | 0 | 0 | 78.4791 | -106.9092 | 0 | 0.6 | 76.4791 | 0.018708 | 76.6012 | -94.1239 | 0.020006 | 76.4796 | -93.2967 | 0.020012 | 76.4791 | -93.2931 | 0.020012 | 76.4791 | -93.2931 | 0.020012 | 76.4791 | 1 | 82.3123 | 8.7899 | -1200.6994 | 0.1759 | -183.1898 | 26.8371
0 | 16 | 1900-02-15 15:26 | 15.4167 | 78.4791 | 88% | 20.6081 | 1 | 70.2057 | 77.4791 | 28178.5 | 76.4791 | 0 | 0 | 0 | 82.3123 | 14089.25 | 14089.25 | 65463.9204 | 73.1003 | -50.9435 | -10.3672 | 78.4791 | 0.58333 | 87.4945 | 2.6857 | 0.56776 | 87.4516 | 0 | 0 | 0 | 0 | 76.4791 | 73.1003 | 0 | 0.58333 | 78.4791 | 0.02736 | 78.3048 | 60.7506 | 0.030229 | 78.4774 | 59.586 | 0.030257 | 78.4791 | 59.5747 | 0.030257 | 78.4791 | 59.5747 | 0.030257 | 78.4791 | 1 | 82.3223 | 0 | 0 | 0 | -183.1898 | 26.8371
0 | 16 | 1900-02-15 15:28 | 15.45 | 76.4791 | 90% | 0 | 0.5 | 70.2057 | 77.4791 | 28178.5 | 78.4791 | 0 | 1 | -60000 | 82.3223 | -45910.75 | 14089.25 | 4513.6967 | -106.8187 | 53.7448 | 15.2338 | 76.4791 | 0.55 | 62.7574 | -3.8454 | 0.61589 | 62.5346 | 0 | 0 | 0 | 0 | 78.4791 | -106.8187 | 0 | 0.55 | 76.4791 | 0.018724 | 76.6013 | -94.0343 | 0.020024 | 76.4796 | -93.2065 | 0.02003 | 76.4791 | -93.2028 | 0.02003 | 76.4791 | -93.2028 | 0.02003 | 76.4791 | 1 | 82.3287 | 8.7899 | -1201.7882 | 0.17606 | -184.3916 | 27.0131
0 | 16 | 1900-02-15 15:29 | 15.4667 | 78.4791 | 92% | 0 | 0 | 70.2057 | 77.4791 | 28178.5 | 76.4791 | 0 | 0 | 0 | 82.3287 | 14089.25 | 14089.25 | 65463.9204 | 73.1906 | -50.9304 | -10.3803 | 78.4791 | 0.53333 | 87.3604 | 3.2143 | 0.56798 | 87.4649 | 0 | 0 | 0 | 0 | 76.4791 | 73.1906 | 0 | 0.53333 | 78.4791 | 0.027327 | 78.305 | 60.8391 | 0.030188 | 78.4774 | 59.6757 | 0.030216 | 78.4791 | 59.6645 | 0.030216 | 78.4791 | 59.6645 | 0.030216 | 78.4791 | 1 | 82.3387 | 0 | 0 | 0 | -184.3916 | 27.0131
0 | 16 | 1900-02-15 15:31 | 15.5 | 76.4791 | 91% | 0 | 1 | 70.2057 | 77.4791 | 28178.5 | 78.4791 | 0 | 1 | -60000 | 82.3387 | -45910.75 | 14089.25 | 4513.6967 | -106.7289 | 53.7579 | 15.2207 | 76.4791 | 0.5 | 62.9851 | -4.8158 | 0.61573 | 62.5477 | 0 | 0 | 0 | 0 | 78.4791 | -106.7289 | 0 | 0.5 | 76.4791 | 0.01874 | 76.6014 | -93.9454 | 0.020042 | 76.4796 | -93.1169 | 0.020048 | 76.4791 | -93.1132 | 0.020048 | 76.4791 | -93.1132 | 0.020048 | 76.4791 | 1 | 82.345 | 8.7899 | -1202.8702 | 0.17622 | -185.5944 | 27.1893
0 | 16 | 1900-02-15 15:32 | 15.5167 | 78.4791 | 90% | 0 | 2.1 | 70.2057 | 77.4791 | 28178.5 | 76.4791 | 0 | 0 | 0 | 82.345 | 14089.25 | 14089.25 | 65463.9204 | 73.2801 | -50.9174 | -10.3934 | 78.4791 | 0.48333 | 87.1945 | 3.9614 | 0.5682 | 87.478 | 0 | 0 | 0 | 0 | 76.4791 | 73.2801 | 0 | 0.48333 | 78.4791 | 0.027293 | 78.3052 | 60.927 | 0.030147 | 78.4774 | 59.7648 | 0.030175 | 78.4791 | 59.7536 | 0.030175 | 78.4791 | 59.7536 | 0.030175 | 78.4791 | 1 | 82.3549 | 0 | 0 | 0 | -185.5944 | 27.1893
0 | 16 | 1900-02-15 15:34 | 15.55 | 76.4791 | 89% | 0 | 3.1 | 70.2057 | 77.4791 | 28178.5 | 78.4791 | 0 | 1 | -60000 | 82.3549 | -45910.75 | 14089.25 | 4513.6967 | -106.6398 | 53.7708 | 15.2078 | 76.4791 | 0.45 | 63.2704 | -6.1848 | 0.61557 | 62.5607 | 0 | 0 | 0 | 0 | 78.4791 | -106.6398 | 0 | 0.45 | 76.4791 | 0.018755 | 76.6015 | -93.8572 | 0.02006 | 76.4796 | -93.0281 | 0.020066 | 76.4791 | -93.0244 | 0.020066 | 76.4791 | -93.0244 | 0.020066 | 76.4791 | 1 | 82.3612 | 8.7899 | -1203.9454 | 0.17638 | -186.7984 | 27.3657
0 | 16 | 1900-02-15 15:35 | 15.5667 | 78.4791 | 85% | 0 | 2.8 | 70.2057 | 77.4791 | 28178.5 | 76.4791 | 0 | 0 | 0 | 82.3612 | 14089.25 | 14089.25 | 65463.9204 | 73.369 | -50.9045 | -10.4063 | 78.4791 | 0.43333 | 86.9838 | 5.0176 | 0.56842 | 87.4911 | 0 | 0 | 0 | 0 | 76.4791 | 73.369 | 0 | 0.43333 | 78.4791 | 0.02726 | 78.3054 | 61.0141 | 0.030107 | 78.4774 | 59.8531 | 0.030134 | 78.4791 | 59.8419 | 0.030134 | 78.4791 | 59.8419 | 0.030134 | 78.4791 | 1 | 82.371 | 0 | 0 | 0 | -186.7984 | 27.3657
0 | 16 | 1900-02-15 15:37 | 15.6 | 76.4791 | 88% | 0 | 3.1 | 70.2057 | 77.4791 | 28178.5 | 78.4791 | 0 | 1 | -60000 | 82.371 | -45910.75 | 14089.25 | 4513.6967 | -106.5514 | 53.7836 | 15.195 | 76.4791 | 0.4 | 63.6372 | -8.1163 | 0.61542 | 62.5736 | 0 | 0 | 0 | 0 | 78.4791 | -106.5514 | 0 | 0.4 | 76.4791 | 0.018771 | 76.6016 | -93.7697 | 0.020078 | 76.4796 | -92.9399 | 0.020084 | 76.4791 | -92.9362 | 0.020084 | 76.4791 | -92.9362 | 0.020084 | 76.4791 | 1 | 82.3773 | 8.7899 | -1205.014 | 0.17653 | -188.0034 | 27.5423
0 | 16 | 1900-02-15 15:38 | 15.6167 | 78.4791 | 76% | 0 | 2.1 | 70.2057 | 77.4791 | 28178.5 | 76.4791 | 0 | 0 | 0 | 82.3773 | 14089.25 | 14089.25 | 65463.9204 | 73.4571 | -50.8917 | -10.4191 | 78.4791 | 0.38333 | 86.7096 | 6.511 | 0.56863 | 87.504 | 0 | 0 | 0 | 0 | 76.4791 | 73.4571 | 0 | 0.38333 | 78.4791 | 0.027227 | 78.3056 | 61.1005 | 0.030067 | 78.4774 | 59.9407 | 0.030094 | 78.4791 | 59.9296 | 0.030094 | 78.4791 | 59.9296 | 0.030094 | 78.4791 | 1 | 82.3869 | 0 | 0 | 0 | -188.0034 | 27.5423
0 | 16 | 1900-02-15 15:40 | 15.65 | 76.4791 | 80% | 0 | 1.4 | 70.2057 | 77.4791 | 28178.5 | 78.4791 | 0 | 1 | -60000 | 82.3869 | -45910.75 | 14089.25 | 4513.6967 | -106.4638 | 53.7964 | 15.1822 | 76.4791 | 0.35 | 64.1189 | -10.842 | 0.61526 | 62.5864 | 0 | 0 | 0 | 0 | 78.4791 | -106.4638 | 0 | 0.35 | 76.4791 | 0.018786 | 76.6017 | -93.6829 | 0.020095 | 76.4796 | -92.8525 | 0.020101 | 76.4791 | -92.8488 | 0.020101 | 76.4791 | -92.8488 | 0.020101 | 76.4791 | 1 | 82.3932 | 8.7899 | -1206.0759 | 0.17669 | -189.2095 | 27.7189
0 | 16 | 1900-02-15 15:41 | 15.6667 | 78.4791 | 85% | 0 | 0.7 | 70.2057 | 77.4791 | 28178.5 | 76.4791 | 0 | 0 | 0 | 82.3932 | 14089.25 | 14089.25 | 65463.9204 | 73.5445 | -50.879 | -10.4318 | 78.4791 | 0.33333 | 86.3458 | 8.6227 | 0.56885 | 87.5169 | 0 | 0 | 0 | 0 | 76.4791 | 73.5445 | 0 | 0.33333 | 78.4791 | 0.027195 | 78.3058 | 61.1862 | 0.030027 | 78.4775 | 60.0277 | 0.030055 | 78.4791 | 60.0165 | 0.030055 | 78.4791 | 60.0165 | 0.030055 | 78.4791 | 1 | 82.4027 | 0 | 0 | 0 | -189.2095 | 27.7189
0 | 16 | 1900-02-15 15:43 | 15.7 | 76.4791 | 89% | 0 | 0 | 70.2057 | 77.4791 | 28178.5 | 78.4791 | 0 | 1 | -60000 | 82.4027 | -45910.75 | 14089.25 | 4513.6967 | -106.3768 | 53.809 | 15.1696 | 76.4791 | 0.3 | 64.7628 | -14.6889 | 0.6151 | 62.5991 | 0 | 0 | 0 | 0 | 78.4791 | -106.3768 | 0 | 0.3 | 76.4791 | 0.018802 | 76.6018 | -93.5968 | 0.020113 | 76.4796 | -92.7658 | 0.020119 | 76.4791 | -92.7621 | 0.020119 | 76.4791 | -92.7621 | 0.020119 | 76.4791 | 1 | 82.409 | 8.7899 | -1207.1311 | 0.17684 | -190.4166 | 27.8958
0 | 16 | 1900-02-15 15:44 | 15.7167 | 78.4791 | 90% | 0 | 1 | 70.2057 | 77.4791 | 28178.5 | 76.4791 | 0 | 0 | 0 | 82.409 | 14089.25 | 14089.25 | 65463.9204 | 73.6313 | -50.8664 | -10.4444 | 78.4791 | 0.28333 | 85.8553 | 11.6092 | 0.56906 | 87.5296 | 0 | 0 | 0 | 0 | 76.4791 | 73.6313 | 0 | 0.28333 | 78.4791 | 0.027163 | 78.306 | 61.2713 | 0.029988 | 78.4775 | 60.1139 | 0.030016 | 78.4791 | 60.1028 | 0.030016 | 78.4791 | 60.1028 | 0.030016 | 78.4791 | 1 | 82.4185 | 0 | 0 | 0 | -190.4166 | 27.8958
0 | 16 | 1900-02-15 15:46 | 15.75 | 76.4791 | 91% | 0 | 2.1 | 70.2057 | 77.4791 | 28178.5 | 78.4791 | 0 | 1 | -60000 | 82.4185 | -45910.75 | 14089.25 | 4513.6967 | -106.2906 | 53.8215 | 15.1571 | 76.4791 | 0.25 | 65.6358 | -20.1186 | 0.61495 | 62.6117 | 0 | 0 | 0 | 0 | 78.4791 | -106.2906 | 0 | 0.25 | 76.4791 | 0.018817 | 76.6019 | -93.5114 | 0.02013 | 76.4796 | -92.6798 | 0.020136 | 76.4791 | -92.6761 | 0.020136 | 76.4791 | -92.6761 | 0.020136 | 76.4791 | 1 | 82.4246 | 8.7899 | -1208.1798 | 0.177 | -191.6248 | 28.0728
0 | 16 | 1900-02-15 15:47 | 15.7667 | 78.4791 | 92% | 0 | 3.1 | 70.2057 | 77.4791 | 28178.5 | 76.4791 | 0 | 0 | 0 | 82.4246 | 14089.25 | 14089.25 | 65463.9204 | 73.7173 | -50.8539 | -10.4569 | 78.4791 | 0.23333 | 85.1856 | 15.8329 | 0.56927 | 87.5423 | 0 | 0 | 0 | 0 | 76.4791 | 73.7173 | 0 | 0.23333 | 78.4791 | 0.027131 | 78.3062 | 61.3557 | 0.02995 | 78.4775 | 60.1994 | 0.029977 | 78.4791 | 60.1884 | 0.029977 | 78.4791 | 60.1884 | 0.029977 | 78.4791 | 1 | 82.434 | 0 | 0 | 0 | -191.6248 | 28.0728
0 | 16 | 1900-02-15 15:49 | 15.8 | 76.4791 | 92% | 9.5114 | 3.1 | 70.2057 | 77.4791 | 28178.5 | 78.4791 | 0 | 1 | -60000 | 82.434 | -45910.75 | 14089.25 | 4513.6967 | -106.205 | 53.834 | 15.1446 | 76.4791 | 0.2 | 66.832 | -27.7828 | 0.6148 | 62.6242 | 0 | 0 | 0 | 0 | 78.4791 | -106.205 | 0 | 0.2 | 76.4791 | 0.018832 | 76.602 | -93.4266 | 0.020148 | 76.4796 | -92.5944 | 0.020154 | 76.4791 | -92.5907 | 0.020154 | 76.4791 | -92.5907 | 0.020154 | 76.4791 | 1 | 82.4402 | 8.7899 | -1209.2219 | 0.17715 | -192.834 | 28.2499
0 | 16 | 1900-02-15 15:50 | 15.8167 | 78.4791 | 92% | 47.5571 | 3.1 | 70.2057 | 77.4791 | 28178.5 | 76.4791 | 0 | 0 | 0 | 82.4402 | 14089.25 | 14089.25 | 65463.9204 | 73.8027 | -50.8415 | -10.4693 | 78.4791 | 0.18333 | 84.2626 | 21.8066 | 0.56947 | 87.5548 | 0 | 0 | 0 | 0 | 76.4791 | 73.8027 | 0 | 0.18333 | 78.4791 | 0.0271 | 78.3064 | 61.4394 | 0.029912 | 78.4775 | 60.2843 | 0.029939 | 78.4791 | 60.2733 | 0.029939 | 78.4791 | 60.2733 | 0.029939 | 78.4791 | 1 | 82.4495 | 0 | 0 | 0 | -192.834 | 28.2499
0 | 16 | 1900-02-15 15:52 | 15.85 | 76.4791 | 92% | 102.7233 | 3.1 | 70.2057 | 77.4791 | 28178.5 | 78.4791 | 0 | 1 | -60000 | 82.4495 | -45910.75 | 14089.25 | 4513.6967 | -106.1201 | 53.8463 | 15.1323 | 76.4791 | 0.15 | 68.4847 | -38.6016 | 0.61465 | 62.6366 | 0 | 0 | 0 | 0 | 78.4791 | -106.1201 | 0 | 0.15 | 76.4791 | 0.018847 | 76.6021 | -93.3426 | 0.020165 | 76.4796 | -92.5098 | 0.020171 | 76.4791 | -92.506 | 0.020171 | 76.4791 | -92.506 | 0.020171 | 76.4791 | 1 | 82.4556 | 8.7899 | -1210.2575 | 0.1773 | -194.0443 | 28.4272
0 | 16 | 1900-02-15 15:53 | 15.8667 | 78.4791 | 92% | 143.3053 | 2.6 | 70.2057 | 77.4791 | 28178.5 | 76.4791 | 0 | 0 | 0 | 82.4556 | 14089.25 | 14089.25 | 65463.9204 | 73.8873 | -50.8292 | -10.4816 | 78.4791 | 0.13333 | 82.9814 | 30.2557 | 0.56968 | 87.5673 | 0 | 0 | 0 | 0 | 76.4791 | 73.8873 | 0 | 0.13333 | 78.4791 | 0.027069 | 78.3065 | 61.5224 | 0.029874 | 78.4775 | 60.3685 | 0.029901 | 78.4791 | 60.3575 | 0.029901 | 78.4791 | 60.3575 | 0.029901 | 78.4791 | 1 | 82.4648 | 0 | 0 | 0 | -194.0443 | 28.4272
0 | 16 | 1900-02-15 15:55 | 15.9 | 76.4791 | 93% | 166.1327 | 2 | 70.2057 | 77.4791 | 28178.5 | 78.4791 | 0 | 1 | -60000 | 82.4648 | -45910.75 | 14089.25 | 4513.6967 | -106.0358 | 53.8585 | 15.1201 | 76.4791 | 0.1 | 70.7817 | -53.8739 | 0.6145 | 62.6489 | 0 | 0 | 0 | 0 | 78.4791 | -106.0358 | 0 | 0.1 | 76.4791 | 0.018862 | 76.6022 | -93.2592 | 0.020182 | 76.4796 | -92.4258 | 0.020188 | 76.4791 | -92.422 | 0.020188 | 76.4791 | -92.422 | 0.020188 | 76.4791 | 1 | 82.4709 | 8.7899 | -1211.2867 | 0.17745 | -195.2556 | 28.6047
0 | 16 | 1900-02-15 15:56 | 15.9167 | 78.4791 | 93% | 169.6202 | 1.5 | 70.2057 | 77.4791 | 28178.5 | 76.4791 | 0 | 0 | 0 | 82.4709 | 14089.25 | 14089.25 | 65463.9204 | 73.9713 | -50.817 | -10.4938 | 78.4791 | 0.083333 | 81.1934 | 42.206 | 0.56988 | 87.5796 | 0 | 0 | 0 | 0 | 76.4791 | 73.9713 | 0 | 0.083333 | 78.4791 | 0.027038 | 78.3067 | 61.6048 | 0.029836 | 78.4775 | 60.452 | 0.029863 | 78.4791 | 60.4411 | 0.029863 | 78.4791 | 60.4411 | 0.029863 | 78.4791 | 1 | 82.48 | 0 | 0 | 0 | -195.2556 | 28.6047
0 | 16 | 1900-02-15 15:58 | 15.95 | 76.4791 | 95% | 153.7679 | 2.2 | 70.2057 | 77.4791 | 28178.5 | 78.4791 | 0 | 1 | -60000 | 82.48 | -45910.75 | 14089.25 | 4513.6967 | -105.9523 | 53.8707 | 15.1079 | 76.4791 | 0.05 | 73.9883 | -75.4335 | 0.61435 | 62.6611 | 0 | 0 | 0 | 0 | 78.4791 | -105.9523 | 0 | 0.05 | 76.4791 | 0.018877 | 76.6023 | -93.1764 | 0.020199 | 76.4796 | -92.3425 | 0.020205 | 76.4791 | -92.3387 | 0.020205 | 76.4791 | -92.3387 | 0.020205 | 76.4791 | 1 | 82.486 | 8.7899 | -1212.3094 | 0.1776 | -196.4679 | 28.7823
0 | 16 | 1900-02-15 15:59 | 15.9667 | 78.4791 | 98% | 119.5268 | 2.9 | 70.2057 | 77.4791 | 28178.5 | 76.4791 | 0 | 0 | 0 | 82.486 | 14089.25 | 14089.25 | 65463.9204 | 74.0547 | -50.8049 | -10.5059 | 78.4791 | 0.033333 | 78.6889 | 59.1085 | 0.57009 | 87.5919 | 0 | 0 | 0 | 0 | 76.4791 | 74.0547 | 0 | 0.033333 | 78.4791 | 0.027008 | 78.3069 | 61.6866 | 0.029799 | 78.4775 | 60.5349 | 0.029826 | 78.4791 | 60.524 | 0.029826 | 78.4791 | 60.524 | 0.029826 | 78.4791 | 1 | 82.4951 | 0 | 0 | 0 | -196.4679 | 28.7823
0 | 17 | 1900-02-15 16:01 | 16 | 76.4791 | 100% | 69.4333 | 3.6 | 70.2057 | 77.4791 | 28178.5 | 78.4791 | 0 | 1 | -60000 | 82.4951 | -45910.75 | 14089.25 | 4513.6967 | -105.8694 | 53.8827 | 15.0959 | 76.4791 | 1 | 61.8983 | -1.5827 | 0.6142 | 62.6732 | 0 | 0 | 0 | 0 | 78.4791 | -105.8694 | 0 | 1 | 76.4791 | 0.018892 | 76.6023 | -93.0944 | 0.020216 | 76.4796 | -92.2598 | 0.020222 | 76.4791 | -92.256 | 0.020222 | 76.4791 | -92.256 | 0.020222 | 76.4791 | 1 | 82.5011 | 8.7899 | -1213.3257 | 0.17775 | -197.6812 | 28.96
0 | 17 | 1900-02-15 16:02 | 16.0167 | 78.4791 | 99% | 22.1933 | 3.3 | 70.2057 | 77.4791 | 28178.5 | 76.4791 | 0 | 0 | 0 | 82.5011 | 14089.25 | 14089.25 | 65463.9204 | 74.1373 | -50.7928 | -10.5179 | 78.4791 | 0.98333 | 88.3759 | 1.4759 | 0.57029 | 87.604 | 0 | 0 | 0 | 0 | 76.4791 | 74.1373 | 0 | 0.98333 | 78.4791 | 0.026978 | 78.3071 | 61.7676 | 0.029763 | 78.4775 | 60.6171 | 0.029789 | 78.4791 | 60.6062 | 0.029789 | 78.4791 | 60.6062 | 0.029789 | 78.4791 | 1 | 82.5101 | 0 | 0 | 0 | -197.6812 | 28.96
0 | 17 | 1900-02-15 16:04 | 16.05 | 76.4791 | 97% | 0 | 2.9 | 70.2057 | 77.4791 | 28178.5 | 78.4791 | 0 | 1 | -60000 | 82.5101 | -45910.75 | 14089.25 | 4513.6967 | -105.7872 | 53.8947 | 15.0839 | 76.4791 | 0.95 | 61.9901 | -1.6279 | 0.61405 | 62.6852 | 0 | 0 | 0 | 0 | 78.4791 | -105.7872 | 0 | 0.95 | 76.4791 | 0.018906 | 76.6024 | -93.013 | 0.020233 | 76.4796 | -92.1778 | 0.020239 | 76.4791 | -92.174 | 0.020239 | 76.4791 | -92.174 | 0.020239 | 76.4791 | 1 | 82.516 | 8.7899 | -1214.3356 | 0.1779 | -198.8955 | 29.1379
0 | 17 | 1900-02-15 16:05 | 16.0667 | 78.4791 | 96% | 0 | 2.6 | 70.2057 | 77.4791 | 28178.5 | 76.4791 | 0 | 0 | 0 | 82.516 | 14089.25 | 14089.25 | 65463.9204 | 74.2194 | -50.7809 | -10.5298 | 78.4791 | 0.93333 | 88.3128 | 1.5112 | 0.57049 | 87.6161 | 0 | 0 | 0 | 0 | 76.4791 | 74.2194 | 0 | 0.93333 | 78.4791 | 0.026948 | 78.3072 | 61.8481 | 0.029727 | 78.4775 | 60.6986 | 0.029753 | 78.4791 | 60.6878 | 0.029753 | 78.4791 | 60.6878 | 0.029753 | 78.4791 | 1 | 82.5249 | 0 | 0 | 0 | -198.8955 | 29.1379
0 | 17 | 1900-02-15 16:07 | 16.1 | 76.4791 | 90% | 0 | 3.1 | 70.2057 | 77.4791 | 28178.5 | 78.4791 | 0 | 1 | -60000 | 82.5249 | -45910.75 | 14089.25 | 4513.6967 | -105.7056 | 53.9065 | 15.0721 | 76.4791 | 0.9 | 62.0845 | -1.6907 | 0.6139 | 62.6972 | 0 | 0 | 0 | 0 | 78.4791 | -105.7056 | 0 | 0.9 | 76.4791 | 0.018921 | 76.6025 | -92.9322 | 0.02025 | 76.4796 | -92.0964 | 0.020256 | 76.4791 | -92.0926 | 0.020256 | 76.4791 | -92.0926 | 0.020256 | 76.4791 | 1 | 82.5308 | 8.7899 | -1215.3392 | 0.17805 | -200.1109 | 29.316
0 | 17 | 1900-02-15 16:08 | 16.1167 | 78.4791 | 85% | 0 | 3.6 | 70.2057 | 77.4791 | 28178.5 | 76.4791 | 0 | 0 | 0 | 82.5308 | 14089.25 | 14089.25 | 65463.9204 | 74.3007 | -50.7691 | -10.5416 | 78.4791 | 0.88333 | 88.2476 | 1.5605 | 0.57068 | 87.628 | 0 | 0 | 0 | 0 | 76.4791 | 74.3007 | 0 | 0.88333 | 78.4791 | 0.026918 | 78.3074 | 61.9279 | 0.029691 | 78.4775 | 60.7795 | 0.029717 | 78.4791 | 60.7687 | 0.029717 | 78.4791 | 60.7687 | 0.029717 | 78.4791 | 1 | 82.5397 | 0 | 0 | 0 | -200.1109 | 29.316
0 | 17 | 1900-02-15 16:10 | 16.15 | 76.4791 | 79% | 0 | 4.1 | 70.2057 | 77.4791 | 28178.5 | 78.4791 | 0 | 1 | -60000 | 82.5397 | -45910.75 | 14089.25 | 4513.6967 | -105.6246 | 53.9183 | 15.0603 | 76.4791 | 0.85 | 62.1826 | -1.7784 | 0.61376 | 62.709 | 0 | 0 | 0 | 0 | 78.4791 | -105.6246 | 0 | 0.85 | 76.4791 | 0.018935 | 76.6026 | -92.852 | 0.020266 | 76.4796 | -92.0157 | 0.020272 | 76.4791 | -92.0119 | 0.020272 | 76.4791 | -92.0119 | 0.020272 | 76.4791 | 1 | 82.5455 | 8.7899 | -1216.3365 | 0.17819 | -201.3272 | 29.4942
0 | 17 | 1900-02-15 16:11 | 16.1667 | 78.4791 | 83% | 0 | 3.6 | 70.2057 | 77.4791 | 28178.5 | 76.4791 | 0 | 0 | 0 | 82.5455 | 14089.25 | 14089.25 | 65463.9204 | 74.3814 | -50.7574 | -10.5533 | 78.4791 | 0.83333 | 88.1794 | 1.6295 | 0.57088 | 87.6399 | 0 | 0 | 0 | 0 | 76.4791 | 74.3814 | 0 | 0.83333 | 78.4791 | 0.026889 | 78.3076 | 62.0071 | 0.029655 | 78.4775 | 60.8598 | 0.029681 | 78.4791 | 60.8491 | 0.029681 | 78.4791 | 60.849 | 0.029681 | 78.4791 | 1 | 82.5543 | 0 | 0 | 0 | -201.3272 | 29.4942
0 | 17 | 1900-02-15 16:13 | 16.2 | 76.4791 | 90% | 0 | 2.6 | 70.2057 | 77.4791 | 28178.5 | 78.4791 | 0 | 1 | -60000 | 82.5543 | -45910.75 | 14089.25 | 4513.6967 | -105.5443 | 53.9299 | 15.0487 | 76.4791 | 0.8 | 62.2857 | -1.9011 | 0.61362 | 62.7207 | 0 | 0 | 0 | 0 | 78.4791 | -105.5443 | 0 | 0.8 | 76.4791 | 0.01895 | 76.6027 | -92.7725 | 0.020283 | 76.4796 | -91.9356 | 0.020289 | 76.4791 | -91.9318 | 0.020289 | 76.4791 | -91.9318 | 0.020289 | 76.4791 | 1 | 82.5601 | 8.7899 | -1217.3276 | 0.17834 | -202.5445 | 29.6725
0 | 17 | 1900-02-15 16:14 | 16.2167 | 78.4791 | 92% | 0 | 2.6 | 70.2057 | 77.4791 | 28178.5 | 76.4791 | 0 | 0 | 0 | 82.5601 | 14089.25 | 14089.25 | 65463.9204 | 74.4615 | -50.7458 | -10.565 | 78.4791 | 0.78333 | 88.1069 | 1.7264 | 0.57107 | 87.6517 | 0 | 0 | 0 | 0 | 76.4791 | 74.4615 | 0 | 0.78333 | 78.4791 | 0.02686 | 78.3078 | 62.0857 | 0.02962 | 78.4775 | 60.9394 | 0.029646 | 78.4791 | 60.9287 | 0.029646 | 78.4791 | 60.9287 | 0.029646 | 78.4791 | 1 | 82.5688 | 0 | 0 | 0 | -202.5445 | 29.6725
0 | 17 | 1900-02-15 16:16 | 16.25 | 76.4791 | 92% | 0 | 2.8 | 70.2057 | 77.4791 | 28178.5 | 78.4791 | 0 | 1 | -60000 | 82.5688 | -45910.75 | 14089.25 | 4513.6967 | -105.4646 | 53.9415 | 15.0371 | 76.4791 | 0.75 | 62.3961 | -2.0735 | 0.61347 | 62.7323 | 0 | 0 | 0 | 0 | 78.4791 | -105.4646 | 0 | 0.75 | 76.4791 | 0.018964 | 76.6028 | -92.6937 | 0.020299 | 76.4796 | -91.8562 | 0.020305 | 76.4791 | -91.8524 | 0.020305 | 76.4791 | -91.8524 | 0.020305 | 76.4791 | 1 | 82.5746 | 8.7899 | -1218.3124 | 0.17848 | -203.7628 | 29.851
0 | 17 | 1900-02-15 16:17 | 16.2667 | 78.4791 | 92% | 0 | 2.9 | 70.2057 | 77.4791 | 28178.5 | 76.4791 | 0 | 0 | 0 | 82.5746 | 14089.25 | 14089.25 | 65463.9204 | 74.541 | -50.7342 | -10.5765 | 78.4791 | 0.73333 | 88.0286 | 1.8627 | 0.57126 | 87.6633 | 0 | 0 | 0 | 0 | 76.4791 | 74.541 | 0 | 0.73333 | 78.4791 | 0.026832 | 78.3079 | 62.1636 | 0.029585 | 78.4775 | 61.0184 | 0.029611 | 78.4791 | 61.0078 | 0.029611 | 78.4791 | 61.0078 | 0.029611 | 78.4791 | 1 | 82.5832 | 0 | 0 | 0 | -203.7628 | 29.851
0 | 17 | 1900-02-15 16:19 | 16.3 | 76.4791 | 92% | 0 | 3.1 | 70.2057 | 77.4791 | 28178.5 | 78.4791 | 0 | 1 | -60000 | 82.5832 | -45910.75 | 14089.25 | 4513.6967 | -105.3856 | 53.953 | 15.0256 | 76.4791 | 0.7 | 62.5167 | -2.3157 | 0.61333 | 62.7439 | 0 | 0 | 0 | 0 | 78.4791 | -105.3856 | 0 | 0.7 | 76.4791 | 0.018978 | 76.6029 | -92.6154 | 0.020315 | 76.4796 | -91.7774 | 0.020322 | 76.4791 | -91.7736 | 0.020322 | 76.4791 | -91.7736 | 0.020322 | 76.4791 | 1 | 82.5889 | 8.7899 | -1219.291 | 0.17862 | -204.9821 | 30.0296
0 | 17 | 1900-02-15 16:20 | 16.3167 | 78.4791 | 92% | 0 | 2.8 | 70.2057 | 77.4791 | 28178.5 | 76.4791 | 0 | 0 | 0 | 82.5889 | 14089.25 | 14089.25 | 65463.9204 | 74.6198 | -50.7228 | -10.588 | 78.4791 | 0.68333 | 87.9421 | 2.0549 | 0.57145 | 87.6749 | 0 | 0 | 0 | 0 | 76.4791 | 74.6198 | 0 | 0.68333 | 78.4791 | 0.026803 | 78.3081 | 62.241 | 0.029551 | 78.4775 | 61.0968 | 0.029577 | 78.4791 | 61.0862 | 0.029577 | 78.4791 | 61.0862 | 0.029577 | 78.4791 | 1 | 82.5975 | 0 | 0 | 0 | -204.9821 | 30.0296
0 | 17 | 1900-02-15 16:22 | 16.35 | 76.4791 | 92% | 0 | 2.4 | 70.2057 | 77.4791 | 28178.5 | 78.4791 | 0 | 1 | -60000 | 82.5975 | -45910.75 | 14089.25 | 4513.6967 | -105.3072 | 53.9644 | 15.0142 | 76.4791 | 0.65 | 62.6516 | -2.6568 | 0.61319 | 62.7553 | 0 | 0 | 0 | 0 | 78.4791 | -105.3072 | 0 | 0.65 | 76.4791 | 0.018993 | 76.603 | -92.5378 | 0.020332 | 76.4796 | -91.6992 | 0.020338 | 76.4791 | -91.6954 | 0.020338 | 76.4791 | -91.6954 | 0.020338 | 76.4791 | 1 | 82.6032 | 8.7899 | -1220.2635 | 0.17877 | -206.2024 | 30.2084
0 | 17 | 1900-02-15 16:23 | 16.3667 | 78.4791 | 92% | 0 | 2.1 | 70.2057 | 77.4791 | 28178.5 | 76.4791 | 0 | 0 | 0 | 82.6032 | 14089.25 | 14089.25 | 65463.9204 | 74.698 | -50.7114 | -10.5993 | 78.4791 | 0.63333 | 87.844 | 2.326 | 0.57164 | 87.6864 | 0 | 0 | 0 | 0 | 76.4791 | 74.698 | 0 | 0.63333 | 78.4791 | 0.026775 | 78.3082 | 62.3177 | 0.029517 | 78.4775 | 61.1746 | 0.029542 | 78.4791 | 61.164 | 0.029542 | 78.4791 | 61.164 | 0.029542 | 78.4791 | 1 | 82.6116 | 0 | 0 | 0 | -206.2024 | 30.2084
0 | 17 | 1900-02-15 16:25 | 16.4 | 76.4791 | 89% | 10.1455 | 1.4 | 70.2057 | 77.4791 | 28178.5 | 78.4791 | 0 | 1 | -60000 | 82.6116 | -45910.75 | 14089.25 | 4513.6967 | -105.2294 | 53.9757 | 15.0029 | 76.4791 | 0.6 | 62.8067 | -3.1373 | 0.61305 | 62.7667 | 0 | 0 | 0 | 0 | 78.4791 | -105.2294 | 0 | 0.6 | 76.4791 | 0.019007 | 76.603 | -92.4608 | 0.020348 | 76.4796 | -91.6216 | 0.020354 | 76.4791 | -91.6178 | 0.020354 | 76.4791 | -91.6178 | 0.020354 | 76.4791 | 1 | 82.6173 | 8.7899 | -1221.2299 | 0.17891 | -207.4236 | 30.3873
0 | 17 | 1900-02-15 16:26 | 16.4167 | 78.4791 | 85% | 48.5082 | 0.7 | 70.2057 | 77.4791 | 28178.5 | 76.4791 | 0 | 0 | 0 | 82.6173 | 14089.25 | 14089.25 | 65463.9204 | 74.7756 | -50.7001 | -10.6106 | 78.4791 | 0.58333 | 87.7296 | 2.7088 | 0.57183 | 87.6978 | 0 | 0 | 0 | 0 | 76.4791 | 74.7756 | 0 | 0.58333 | 78.4791 | 0.026747 | 78.3084 | 62.3939 | 0.029483 | 78.4775 | 61.2518 | 0.029509 | 78.4791 | 61.2412 | 0.029509 | 78.4791 | 61.2412 | 0.029509 | 78.4791 | 1 | 82.6257 | 0 | 0 | 0 | -207.4236 | 30.3873
0 | 17 | 1900-02-15 16:28 | 16.45 | 76.4791 | 82% | 103.6744 | 0 | 70.2057 | 77.4791 | 28178.5 | 78.4791 | 0 | 1 | -60000 | 82.6257 | -45910.75 | 14089.25 | 4513.6967 | -105.1522 | 53.9869 | 14.9917 | 76.4791 | 0.55 | 62.9904 | -3.8147 | 0.61291 | 62.778 | 0 | 0 | 0 | 0 | 78.4791 | -105.1522 | 0 | 0.55 | 76.4791 | 0.019021 | 76.6031 | -92.3844 | 0.020364 | 76.4796 | -91.5446 | 0.02037 | 76.4791 | -91.5408 | 0.02037 | 76.4791 | -91.5408 | 0.02037 | 76.4791 | 1 | 82.6313 | 8.7899 | -1222.1902 | 0.17905 | -208.6458 | 30.5663
0 | 17 | 1900-02-15 16:29 | 16.4667 | 78.4791 | 80% | 144.2564 | 0.5 | 70.2057 | 77.4791 | 28178.5 | 76.4791 | 0 | 0 | 0 | 82.6313 | 14089.25 | 14089.25 | 65463.9204 | 74.8526 | -50.689 | -10.6218 | 78.4791 | 0.53333 | 87.5922 | 3.2494 | 0.57201 | 87.7091 | 0 | 0 | 0 | 0 | 76.4791 | 74.8526 | 0 | 0.53333 | 78.4791 | 0.02672 | 78.3086 | 62.4694 | 0.02945 | 78.4775 | 61.3283 | 0.029475 | 78.4791 | 61.3178 | 0.029475 | 78.4791 | 61.3178 | 0.029475 | 78.4791 | 1 | 82.6396 | 0 | 0 | 0 | -208.6458 | 30.5663
0 | 17 | 1900-02-15 16:31 | 16.5 | 76.4791 | 78% | 167.4009 | 1 | 70.2057 | 77.4791 | 28178.5 | 78.4791 | 0 | 1 | -60000 | 82.6396 | -45910.75 | 14089.25 | 4513.6967 | -105.0756 | 53.998 | 14.9806 | 76.4791 | 0.5 | 63.2143 | -4.7701 | 0.61277 | 62.7892 | 0 | 0 | 0 | 0 | 78.4791 | -105.0756 | 0 | 0.5 | 76.4791 | 0.019034 | 76.6032 | -92.3086 | 0.02038 | 76.4796 | -91.4683 | 0.020386 | 76.4791 | -91.4644 | 0.020386 | 76.4791 | -91.4644 | 0.020386 | 76.4791 | 1 | 82.6452 | 8.7899 | -1223.1445 | 0.17919 | -209.869 | 30.7455
0 | 17 | 1900-02-15 16:32 | 16.5167 | 78.4791 | 76% | 170.8884 | 1.5 | 70.2057 | 77.4791 | 28178.5 | 76.4791 | 0 | 0 | 0 | 82.6452 | 14089.25 | 14089.25 | 65463.9204 | 74.929 | -50.6779 | -10.6329 | 78.4791 | 0.48333 | 87.4223 | 4.0134 | 0.5722 | 87.7203 | 0 | 0 | 0 | 0 | 76.4791 | 74.929 | 0 | 0.48333 | 78.4791 | 0.026693 | 78.3087 | 62.5443 | 0.029417 | 78.4775 | 61.4043 | 0.029442 | 78.4791 | 61.3937 | 0.029442 | 78.4791 | 61.3937 | 0.029442 | 78.4791 | 1 | 82.6535 | 0 | 0 | 0 | -209.869 | 30.7455
0 | 17 | 1900-02-15 16:34 | 16.55 | 76.4791 | 75% | 155.3531 | 1 | 70.2057 | 77.4791 | 28178.5 | 78.4791 | 0 | 1 | -60000 | 82.6535 | -45910.75 | 14089.25 | 4513.6967 | -104.9996 | 54.0091 | 14.9695 | 76.4791 | 0.45 | 63.495 | -6.118 | 0.61264 | 62.8003 | 0 | 0 | 0 | 0 | 78.4791 | -104.9996 | 0 | 0.45 | 76.4791 | 0.019048 | 76.6033 | -92.2333 | 0.020395 | 76.4796 | -91.3925 | 0.020402 | 76.4791 | -91.3886 | 0.020402 | 76.4791 | -91.3886 | 0.020402 | 76.4791 | 1 | 82.659 | 8.7899 | -1224.0927 | 0.17933 | -211.0931 | 30.9249
0 | 17 | 1900-02-15 16:35 | 16.5667 | 78.4791 | 74% | 121.112 | 0.5 | 70.2057 | 77.4791 | 28178.5 | 76.4791 | 0 | 0 | 0 | 82.659 | 14089.25 | 14089.25 | 65463.9204 | 75.0047 | -50.6669 | -10.6439 | 78.4791 | 0.43333 | 87.2066 | 5.0931 | 0.57238 | 87.7315 | 0 | 0 | 0 | 0 | 76.4791 | 75.0047 | 0 | 0.43333 | 78.4791 | 0.026666 | 78.3089 | 62.6187 | 0.029384 | 78.4775 | 61.4796 | 0.029409 | 78.4791 | 61.4691 | 0.029409 | 78.4791 | 61.4691 | 0.029409 | 78.4791 | 1 | 82.6672 | 0 | 0 | 0 | -211.0931 | 30.9249
0 | 17 | 1900-02-15 16:37 | 16.6 | 76.4791 | 73% | 71.0186 | 0 | 70.2057 | 77.4791 | 28178.5 | 78.4791 | 0 | 1 | -60000 | 82.6672 | -45910.75 | 14089.25 | 4513.6967 | -104.9242 | 54.02 | 14.9586 | 76.4791 | 0.4 | 63.856 | -8.02 | 0.6125 | 62.8113 | 0 | 0 | 0 | 0 | 78.4791 | -104.9242 | 0 | 0.4 | 76.4791 | 0.019062 | 76.6034 | -92.1587 | 0.020411 | 76.4796 | -91.3173 | 0.020417 | 76.4791 | -91.3135 | 0.020417 | 76.4791 | -91.3135 | 0.020417 | 76.4791 | 1 | 82.6727 | 8.7899 | -1225.035 | 0.17947 | -212.3181 | 31.1043
0 | 17 | 1900-02-15 16:38 | 16.6167 | 78.4791 | 79% | 22.5103 | 1.5 | 70.2057 | 77.4791 | 28178.5 | 76.4791 | 0 | 0 | 0 | 82.6727 | 14089.25 | 14089.25 | 65463.9204 | 75.0799 | -50.6559 | -10.6548 | 78.4791 | 0.38333 | 86.9261 | 6.6195 | 0.57256 | 87.7425 | 0 | 0 | 0 | 0 | 76.4791 | 75.0799 | 0 | 0.38333 | 78.4791 | 0.026639 | 78.309 | 62.6925 | 0.029351 | 78.4776 | 61.5544 | 0.029377 | 78.4791 | 61.5439 | 0.029377 | 78.4791 | 61.5439 | 0.029377 | 78.4791 | 1 | 82.6808 | 0 | 0 | 0 | -212.3181 | 31.1043
0 | 17 | 1900-02-15 16:40 | 16.65 | 76.4791 | 86% | 0 | 3.1 | 70.2057 | 77.4791 | 28178.5 | 78.4791 | 0 | 1 | -60000 | 82.6808 | -45910.75 | 14089.25 | 4513.6967 | -104.8494 | 54.0309 | 14.9477 | 76.4791 | 0.35 | 64.3302 | -10.7043 | 0.61237 | 62.8222 | 0 | 0 | 0 | 0 | 78.4791 | -104.8494 | 0 | 0.35 | 76.4791 | 0.019075 | 76.6035 | -92.0847 | 0.020427 | 76.4796 | -91.2427 | 0.020433 | 76.4791 | -91.2389 | 0.020433 | 76.4791 | -91.2389 | 0.020433 | 76.4791 | 1 | 82.6863 | 8.7899 | -1225.9713 | 0.1796 | -213.5441 | 31.2839
0 | 17 | 1900-02-15 16:41 | 16.6667 | 78.4791 | 92% | 0 | 4.6 | 70.2057 | 77.4791 | 28178.5 | 76.4791 | 0 | 0 | 0 | 82.6863 | 14089.25 | 14089.25 | 65463.9204 | 75.1545 | -50.6451 | -10.6656 | 78.4791 | 0.33333 | 86.5541 | 8.7776 | 0.57274 | 87.7535 | 0 | 0 | 0 | 0 | 76.4791 | 75.1545 | 0 | 0.33333 | 78.4791 | 0.026613 | 78.3092 | 62.7657 | 0.029319 | 78.4776 | 61.6286 | 0.029344 | 78.4791 | 61.6181 | 0.029344 | 78.4791 | 61.6181 | 0.029344 | 78.4791 | 1 | 82.6943 | 0 | 0 | 0 | -213.5441 | 31.2839
0 | 17 | 1900-02-15 16:43 | 16.7 | 76.4791 | 92% | 0 | 4.3 | 70.2057 | 77.4791 | 28178.5 | 78.4791 | 0 | 1 | -60000 | 82.6943 | -45910.75 | 14089.25 | 4513.6967 | -104.7752 | 54.0416 | 14.9369 | 76.4791 | 0.3 | 64.9642 | -14.4932 | 0.61223 | 62.833 | 0 | 0 | 0 | 0 | 78.4791 | -104.7752 | 0 | 0.3 | 76.4791 | 0.019089 | 76.6036 | -92.0112 | 0.020442 | 76.4796 | -91.1687 | 0.020448 | 76.4791 | -91.1649 | 0.020448 | 76.4791 | -91.1649 | 0.020448 | 76.4791 | 1 | 82.6997 | 8.7899 | -1226.9017 | 0.17974 | -214.771 | 31.4637
0 | 17 | 1900-02-15 16:44 | 16.7167 | 78.4791 | 92% | 0 | 3.9 | 70.2057 | 77.4791 | 28178.5 | 76.4791 | 0 | 0 | 0 | 82.6997 | 14089.25 | 14089.25 | 65463.9204 | 75.2285 | -50.6343 | -10.6764 | 78.4791 | 0.28333 | 86.0527 | 11.8289 | 0.57291 | 87.7643 | 0 | 0 | 0 | 0 | 76.4791 | 75.2285 | 0 | 0.28333 | 78.4791 | 0.026586 | 78.3094 | 62.8383 | 0.029288 | 78.4776 | 61.7022 | 0.029313 | 78.4791 | 61.6918 | 0.029313 | 78.4791 | 61.6918 | 0.029313 | 78.4791 | 1 | 82.7077 | 0 | 0 | 0 | -214.771 | 31.4637
0 | 17 | 1900-02-15 16:46 | 16.75 | 76.4791 | 92% | 0 | 3.6 | 70.2057 | 77.4791 | 28178.5 | 78.4791 | 0 | 1 | -60000 | 82.7077 | -45910.75 | 14089.25 | 4513.6967 | -104.7016 | 54.0523 | 14.9262 | 76.4791 | 0.25 | 65.8239 | -19.8417 | 0.6121 | 62.8438 | 0 | 0 | 0 | 0 | 78.4791 | -104.7016 | 0 | 0.25 | 76.4791 | 0.019102 | 76.6036 | -91.9383 | 0.020457 | 76.4796 | -91.0953 | 0.020464 | 76.4791 | -91.0914 | 0.020464 | 76.4791 | -91.0914 | 0.020464 | 76.4791 | 1 | 82.7131 | 8.7899 | -1227.8263 | 0.17987 | -215.9988 | 31.6435
0 | 17 | 1900-02-15 16:47 | 16.7667 | 78.4791 | 91% | 0 | 3.1 | 70.2057 | 77.4791 | 28178.5 | 76.4791 | 0 | 0 | 0 | 82.7131 | 14089.25 | 14089.25 | 65463.9204 | 75.3019 | -50.6237 | -10.687 | 78.4791 | 0.23333 | 85.3684 | 16.1435 | 0.57309 | 87.7751 | 0 | 0 | 0 | 0 | 76.4791 | 75.3019 | 0 | 0.23333 | 78.4791 | 0.02656 | 78.3095 | 62.9104 | 0.029256 | 78.4776 | 61.7752 | 0.029281 | 78.4791 | 61.7648 | 0.029281 | 78.4791 | 61.7648 | 0.029281 | 78.4791 | 1 | 82.721 | 0 | 0 | 0 | -215.9988 | 31.6435
0 | 17 | 1900-02-15 16:49 | 16.8 | 76.4791 | 83% | 0 | 4.7 | 70.2057 | 77.4791 | 28178.5 | 78.4791 | 0 | 1 | -60000 | 82.721 | -45910.75 | 14089.25 | 4513.6967 | -104.6285 | 54.063 | 14.9156 | 76.4791 | 0.2 | 67.0023 | -27.392 | 0.61197 | 62.8545 | 0 | 0 | 0 | 0 | 78.4791 | -104.6285 | 0 | 0.2 | 76.4791 | 0.019116 | 76.6037 | -91.866 | 0.020473 | 76.4796 | -91.0225 | 0.020479 | 76.4791 | -91.0186 | 0.020479 | 76.4791 | -91.0186 | 0.020479 | 76.4791 | 1 | 82.7264 | 8.7899 | -1228.745 | 0.18001 | -217.2275 | 31.8235
0 | 17 | 1900-02-15 16:50 | 16.8167 | 78.4791 | 89% | 0 | 2.1 | 70.2057 | 77.4791 | 28178.5 | 76.4791 | 0 | 0 | 0 | 82.7264 | 14089.25 | 14089.25 | 65463.9204 | 75.3748 | -50.6131 | -10.6976 | 78.4791 | 0.18333 | 84.4255 | 22.2447 | 0.57326 | 87.7858 | 0 | 0 | 0 | 0 | 76.4791 | 75.3748 | 0 | 0.18333 | 78.4791 | 0.026535 | 78.3097 | 62.9819 | 0.029225 | 78.4776 | 61.8477 | 0.02925 | 78.4791 | 61.8373 | 0.02925 | 78.4791 | 61.8373 | 0.02925 | 78.4791 | 1 | 82.7342 | 0 | 0 | 0 | -217.2275 | 31.8235
0 | 17 | 1900-02-15 16:52 | 16.85 | 76.4791 | 90% | 0 | 2.1 | 70.2057 | 77.4791 | 28178.5 | 78.4791 | 0 | 1 | -60000 | 82.7342 | -45910.75 | 14089.25 | 4513.6967 | -104.556 | 54.0735 | 14.9051 | 76.4791 | 0.15 | 68.6304 | -38.0511 | 0.61184 | 62.8651 | 0 | 0 | 0 | 0 | 78.4791 | -104.556 | 0 | 0.15 | 76.4791 | 0.019129 | 76.6038 | -91.7943 | 0.020488 | 76.4796 | -90.9502 | 0.020494 | 76.4791 | -90.9463 | 0.020494 | 76.4791 | -90.9463 | 0.020494 | 76.4791 | 1 | 82.7395 | 8.7899 | -1229.6579 | 0.18014 | -218.4572 | 32.0037
0 | 17 | 1900-02-15 16:53 | 16.8667 | 78.4791 | 91% | 0 | 2.1 | 70.2057 | 77.4791 | 28178.5 | 76.4791 | 0 | 0 | 0 | 82.7395 | 14089.25 | 14089.25 | 65463.9204 | 75.4471 | -50.6026 | -10.7081 | 78.4791 | 0.13333 | 83.1169 | 30.8724 | 0.57344 | 87.7964 | 0 | 0 | 0 | 0 | 76.4791 | 75.4471 | 0 | 0.13333 | 78.4791 | 0.026509 | 78.3098 | 63.0529 | 0.029194 | 78.4776 | 61.9196 | 0.029219 | 78.4791 | 61.9093 | 0.029219 | 78.4791 | 61.9093 | 0.029219 | 78.4791 | 1 | 82.7473 | 0 | 0 | 0 | -218.4572 | 32.0037
0 | 17 | 1900-02-15 16:55 | 16.9 | 76.4791 | 92% | 0 | 2.1 | 70.2057 | 77.4791 | 28178.5 | 78.4791 | 0 | 1 | -60000 | 82.7473 | -45910.75 | 14089.25 | 4513.6967 | -104.4841 | 54.0839 | 14.8946 | 76.4791 | 0.1 | 70.8935 | -53.0997 | 0.61171 | 62.8756 | 0 | 0 | 0 | 0 | 78.4791 | -104.4841 | 0 | 0.1 | 76.4791 | 0.019142 | 76.6039 | -91.7231 | 0.020503 | 76.4796 | -90.8785 | 0.020509 | 76.4791 | -90.8746 | 0.020509 | 76.4791 | -90.8746 | 0.020509 | 76.4791 | 1 | 82.7526 | 8.7899 | -1230.565 | 0.18028 | -219.6878 | 32.184
0 | 17 | 1900-02-15 16:56 | 16.9167 | 78.4791 | 91% | 0 | 2.4 | 70.2057 | 77.4791 | 28178.5 | 76.4791 | 0 | 0 | 0 | 82.7526 | 14089.25 | 14089.25 | 65463.9204 | 75.5188 | -50.5922 | -10.7185 | 78.4791 | 0.083333 | 81.2913 | 43.0731 | 0.57361 | 87.807 | 0 | 0 | 0 | 0 | 76.4791 | 75.5188 | 0 | 0.083333 | 78.4791 | 0.026484 | 78.31 | 63.1233 | 0.029164 | 78.4776 | 61.9909 | 0.029188 | 78.4791 | 61.9806 | 0.029188 | 78.4791 | 61.9806 | 0.029188 | 78.4791 | 1 | 82.7603 | 0 | 0 | 0 | -219.6878 | 32.184
0 | 17 | 1900-02-15 16:57 | 16.95 | 76.4791 | 90% | 0 | 2.8 | 70.2057 | 77.4791 | 28178.5 | 78.4791 | 0 | 1 | -60000 | 82.7603 | -45910.75 | 14089.25 | 4513.6967 | -104.4128 | 54.0943 | 14.8843 | 76.4791 | 0.05 | 74.0533 | -74.3457 | 0.61158 | 62.886 | 0 | 0 | 0 | 0 | 78.4791 | -104.4128 | 0 | 0.05 | 76.4791 | 0.019155 | 76.604 | -91.6524 | 0.020518 | 76.4796 | -90.8073 | 0.020524 | 76.4791 | -90.8034 | 0.020524 | 76.4791 | -90.8034 | 0.020524 | 76.4791 | 1 | 82.7655 | 8.7899 | -1231.4664 | 0.18041 | -220.9192 | 32.3644
0 | 17 | 1900-02-15 16:59 | 16.9667 | 78.4791 | 89% | 0 | 3.1 | 70.2057 | 77.4791 | 28178.5 | 76.4791 | 0 | 0 | 0 | 82.7655 | 14089.25 | 14089.25 | 65463.9204 | 75.59 | -50.5818 | -10.7289 | 78.4791 | 0.033333 | 78.7346 | 60.3266 | 0.57378 | 87.8174 | 0 | 0 | 0 | 0 | 76.4791 | 75.59 | 0 | 0.033333 | 78.4791 | 0.026459 | 78.3101 | 63.1931 | 0.029134 | 78.4776 | 62.0617 | 0.029158 | 78.4791 | 62.0514 | 0.029158 | 78.4791 | 62.0514 | 0.029158 | 78.4791 | 1 | 82.7732 | 0 | 0 | 0 | -220.9192 | 32.3644
0 | 18 | 1900-02-15 17:00 | 17 | 76.4791 | 89% | 10.7796 | 3.1 | 70.2057 | 77.4791 | 28178.5 | 78.4791 | 0 | 1 | -60000 | 82.7732 | -45910.75 | 14089.25 | 4513.6967 | -104.3419 | 54.1046 | 14.874 | 76.4791 | 1 | 62.1138 | -1.5873 | 0.61145 | 62.8963 | 0 | 0 | 0 | 0 | 78.4791 | -104.3419 | 0 | 1 | 76.4791 | 0.019168 | 76.604 | -91.5823 | 0.020533 | 76.4796 | -90.7367 | 0.020539 | 76.4791 | -90.7328 | 0.020539 | 76.4791 | -90.7328 | 0.020539 | 76.4791 | 1 | 82.7784 | 8.7899 | -1232.362 | 0.18054 | -222.1516 | 32.5449
0 | 18 | 1900-02-15 17:02 | 17.0167 | 78.4791 | 89% | 49.4594 | 3.1 | 70.2057 | 77.4791 | 28178.5 | 76.4791 | 0 | 0 | 0 | 82.7784 | 14089.25 | 14089.25 | 65463.9204 | 75.6606 | -50.5716 | -10.7391 | 78.4791 | 0.98333 | 88.5908 | 1.4716 | 0.57395 | 87.8278 | 0 | 0 | 0 | 0 | 76.4791 | 75.6606 | 0 | 0.98333 | 78.4791 | 0.026435 | 78.3102 | 63.2624 | 0.029104 | 78.4776 | 62.1319 | 0.029128 | 78.4791 | 62.1217 | 0.029128 | 78.4791 | 62.1217 | 0.029128 | 78.4791 | 1 | 82.786 | 0 | 0 | 0 | -222.1516 | 32.5449
0 | 18 | 1900-02-15 17:03 | 17.05 | 76.4791 | 89% | 104.6256 | 3.1 | 70.2057 | 77.4791 | 28178.5 | 78.4791 | 0 | 1 | -60000 | 82.786 | -45910.75 | 14089.25 | 4513.6967 | -104.2717 | 54.1148 | 14.8638 | 76.4791 | 0.95 | 62.2041 | -1.6318 | 0.61132 | 62.9066 | 0 | 0 | 0 | 0 | 78.4791 | -104.2717 | 0 | 0.95 | 76.4791 | 0.019181 | 76.6041 | -91.5128 | 0.020548 | 76.4796 | -90.6667 | 0.020554 | 76.4791 | -90.6627 | 0.020554 | 76.4791 | -90.6627 | 0.020554 | 76.4791 | 1 | 82.7911 | 8.7899 | -1233.252 | 0.18067 | -223.3848 | 32.7256
0 | 18 | 1900-02-15 17:05 | 17.0667 | 78.4791 | 91% | 145.5246 | 3.6 | 70.2057 | 77.4791 | 28178.5 | 76.4791 | 0 | 0 | 0 | 82.7911 | 14089.25 | 14089.25 | 65463.9204 | 75.7306 | -50.5614 | -10.7493 | 78.4791 | 0.93333 | 88.5263 | 1.5076 | 0.57411 | 87.8381 | 0 | 0 | 0 | 0 | 76.4791 | 75.7306 | 0 | 0.93333 | 78.4791 | 0.02641 | 78.3104 | 63.3312 | 0.029074 | 78.4776 | 62.2016 | 0.029098 | 78.4791 | 62.1914 | 0.029098 | 78.4791 | 62.1914 | 0.029098 | 78.4791 | 1 | 82.7987 | 0 | 0 | 0 | -223.3848 | 32.7256
0 | 18 | 1900-02-15 17:06 | 17.1 | 76.4791 | 94% | 168.6691 | 4.1 | 70.2057 | 77.4791 | 28178.5 | 78.4791 | 0 | 1 | -60000 | 82.7987 | -45910.75 | 14089.25 | 4513.6967 | -104.202 | 54.1249 | 14.8537 | 76.4791 | 0.9 | 62.297 | -1.6937 | 0.6112 | 62.9168 | 0 | 0 | 0 | 0 | 78.4791 | -104.202 | 0 | 0.9 | 76.4791 | 0.019194 | 76.6042 | -91.4438 | 0.020563 | 76.4796 | -90.5972 | 0.020569 | 76.4791 | -90.5932 | 0.020569 | 76.4791 | -90.5932 | 0.020569 | 76.4791 | 1 | 82.8038 | 8.7899 | -1234.1364 | 0.1808 | -224.619 | 32.9064
0 | 18 | 1900-02-15 17:08 | 17.1167 | 78.4791 | 96% | 172.4736 | 4.6 | 70.2057 | 77.4791 | 28178.5 | 76.4791 | 0 | 0 | 0 | 82.8038 | 14089.25 | 14089.25 | 65463.9204 | 75.8002 | -50.5513 | -10.7594 | 78.4791 | 0.88333 | 88.4595 | 1.5578 | 0.57428 | 87.8483 | 0 | 0 | 0 | 0 | 76.4791 | 75.8002 | 0 | 0.88333 | 78.4791 | 0.026386 | 78.3105 | 63.3994 | 0.029045 | 78.4776 | 62.2707 | 0.029069 | 78.4791 | 62.2606 | 0.029069 | 78.4791 | 62.2606 | 0.029069 | 78.4791 | 1 | 82.8113 | 0 | 0 | 0 | -224.619 | 32.9064
0 | 18 | 1900-02-15 17:09 | 17.15 | 76.4791 | 95% | 156.6213 | 4.4 | 70.2057 | 77.4791 | 28178.5 | 78.4791 | 0 | 1 | -60000 | 82.8113 | -45910.75 | 14089.25 | 4513.6967 | -104.1328 | 54.135 | 14.8436 | 76.4791 | 0.85 | 62.3935 | -1.7801 | 0.61107 | 62.9269 | 0 | 0 | 0 | 0 | 78.4791 | -104.1328 | 0 | 0.85 | 76.4791 | 0.019207 | 76.6043 | -91.3754 | 0.020577 | 76.4796 | -90.5282 | 0.020584 | 76.4791 | -90.5242 | 0.020584 | 76.4791 | -90.5242 | 0.020584 | 76.4791 | 1 | 82.8164 | 8.7899 | -1235.0151 | 0.18093 | -225.854 | 33.0873
0 | 18 | 1900-02-15 17:11 | 17.1667 | 78.4791 | 93% | 122.6972 | 4.3 | 70.2057 | 77.4791 | 28178.5 | 76.4791 | 0 | 0 | 0 | 82.8164 | 14089.25 | 14089.25 | 65463.9204 | 75.8691 | -50.5413 | -10.7694 | 78.4791 | 0.83333 | 88.3898 | 1.6282 | 0.57444 | 87.8584 | 0 | 0 | 0 | 0 | 76.4791 | 75.8691 | 0 | 0.83333 | 78.4791 | 0.026362 | 78.3107 | 63.4672 | 0.029016 | 78.4776 | 62.3393 | 0.02904 | 78.4791 | 62.3292 | 0.02904 | 78.4791 | 62.3292 | 0.02904 | 78.4791 | 1 | 82.8238 | 0 | 0 | 0 | -225.854 | 33.0873
0 | 18 | 1900-02-15 17:12 | 17.2 | 76.4791 | 92% | 72.6038 | 4.1 | 70.2057 | 77.4791 | 28178.5 | 78.4791 | 0 | 1 | -60000 | 82.8238 | -45910.75 | 14089.25 | 4513.6967 | -104.0642 | 54.1449 | 14.8336 | 76.4791 | 0.8 | 62.4951 | -1.9012 | 0.61095 | 62.9369 | 0 | 0 | 0 | 0 | 78.4791 | -104.0642 | 0 | 0.8 | 76.4791 | 0.019219 | 76.6044 | -91.3074 | 0.020592 | 76.4796 | -90.4598 | 0.020598 | 76.4791 | -90.4558 | 0.020598 | 76.4791 | -90.4558 | 0.020598 | 76.4791 | 1 | 82.8288 | 8.7899 | -1235.8882 | 0.18106 | -227.0899 | 33.2684
0 | 18 | 1900-02-15 17:14 | 17.2167 | 78.4791 | 95% | 22.8274 | 3.9 | 70.2057 | 77.4791 | 28178.5 | 76.4791 | 0 | 0 | 0 | 82.8288 | 14089.25 | 14089.25 | 65463.9204 | 75.9376 | -50.5313 | -10.7794 | 78.4791 | 0.78333 | 88.3157 | 1.727 | 0.5746 | 87.8685 | 0 | 0 | 0 | 0 | 76.4791 | 75.9376 | 0 | 0.78333 | 78.4791 | 0.026338 | 78.3108 | 63.5344 | 0.028987 | 78.4776 | 62.4074 | 0.029011 | 78.4791 | 62.3973 | 0.029011 | 78.4791 | 62.3973 | 0.029011 | 78.4791 | 1 | 82.8362 | 0 | 0 | 0 | -227.0899 | 33.2684
0 | 18 | 1900-02-15 17:15 | 17.25 | 76.4791 | 97% | 0 | 3.8 | 70.2057 | 77.4791 | 28178.5 | 78.4791 | 0 | 1 | -60000 | 82.8362 | -45910.75 | 14089.25 | 4513.6967 | -103.9961 | 54.1548 | 14.8238 | 76.4791 | 0.75 | 62.6038 | -2.0711 | 0.61082 | 62.9469 | 0 | 0 | 0 | 0 | 78.4791 | -103.9961 | 0 | 0.75 | 76.4791 | 0.019232 | 76.6044 | -91.24 | 0.020606 | 76.4796 | -90.3919 | 0.020613 | 76.4791 | -90.3879 | 0.020613 | 76.4791 | -90.3879 | 0.020613 | 76.4791 | 1 | 82.8412 | 8.7899 | -1236.7558 | 0.18118 | -228.3266 | 33.4496
0 | 18 | 1900-02-15 17:17 | 17.2667 | 78.4791 | 100% | 0 | 3.6 | 70.2057 | 77.4791 | 28178.5 | 76.4791 | 0 | 0 | 0 | 82.8412 | 14089.25 | 14089.25 | 65463.9204 | 76.0055 | -50.5215 | -10.7892 | 78.4791 | 0.73333 | 88.2357 | 1.8661 | 0.57477 | 87.8785 | 0 | 0 | 0 | 0 | 76.4791 | 76.0055 | 0 | 0.73333 | 78.4791 | 0.026315 | 78.3109 | 63.601 | 0.028958 | 78.4776 | 62.475 | 0.028982 | 78.4791 | 62.4649 | 0.028982 | 78.4791 | 62.4649 | 0.028982 | 78.4791 | 1 | 82.8485 | 0 | 0 | 0 | -228.3266 | 33.4496
0 | 18 | 1900-02-15 17:18 | 17.3 | 76.4791 | 99% | 0 | 3.3 | 70.2057 | 77.4791 | 28178.5 | 78.4791 | 0 | 1 | -60000 | 82.8485 | -45910.75 | 14089.25 | 4513.6967 | -103.9285 | 54.1646 | 14.8139 | 76.4791 | 0.7 | 62.7225 | -2.31 | 0.6107 | 62.9567 | 0 | 0 | 0 | 0 | 78.4791 | -103.9285 | 0 | 0.7 | 76.4791 | 0.019244 | 76.6045 | -91.1732 | 0.02062 | 76.4796 | -90.3245 | 0.020627 | 76.4791 | -90.3205 | 0.020627 | 76.4791 | -90.3205 | 0.020627 | 76.4791 | 1 | 82.8534 | 8.7899 | -1237.6179 | 0.18131 | -229.5643 | 33.6309
0 | 18 | 1900-02-15 17:20 | 17.3167 | 78.4791 | 97% | 0 | 2.9 | 70.2057 | 77.4791 | 28178.5 | 76.4791 | 0 | 0 | 0 | 82.8534 | 14089.25 | 14089.25 | 65463.9204 | 76.0729 | -50.5117 | -10.799 | 78.4791 | 0.68333 | 88.1473 | 2.062 | 0.57493 | 87.8883 | 0 | 0 | 0 | 0 | 76.4791 | 76.0729 | 0 | 0.68333 | 78.4791 | 0.026291 | 78.3111 | 63.6672 | 0.02893 | 78.4776 | 62.542 | 0.028954 | 78.4791 | 62.5319 | 0.028954 | 78.4791 | 62.5319 | 0.028954 | 78.4791 | 1 | 82.8607 | 0 | 0 | 0 | -229.5643 | 33.6309
0 | 18 | 1900-02-15 17:21 | 17.35 | 76.4791 | 96% | 0 | 2.6 | 70.2057 | 77.4791 | 28178.5 | 78.4791 | 0 | 1 | -60000 | 82.8607 | -45910.75 | 14089.25 | 4513.6967 | -103.8614 | 54.1744 | 14.8042 | 76.4791 | 0.65 | 62.8554 | -2.6464 | 0.61058 | 62.9665 | 0 | 0 | 0 | 0 | 78.4791 | -103.8614 | 0 | 0.65 | 76.4791 | 0.019257 | 76.6046 | -91.1068 | 0.020635 | 76.4796 | -90.2576 | 0.020641 | 76.4791 | -90.2536 | 0.020641 | 76.4791 | -90.2536 | 0.020641 | 76.4791 | 1 | 82.8656 | 8.7899 | -1238.4745 | 0.18143 | -230.8027 | 33.8123
0 | 18 | 1900-02-15 17:23 | 17.3667 | 78.4791 | 89% | 0 | 3.6 | 70.2057 | 77.4791 | 28178.5 | 76.4791 | 0 | 0 | 0 | 82.8656 | 14089.25 | 14089.25 | 65463.9204 | 76.1397 | -50.502 | -10.8087 | 78.4791 | 0.63333 | 88.0471 | 2.3384 | 0.57508 | 87.8982 | 0 | 0 | 0 | 0 | 76.4791 | 76.1397 | 0 | 0.63333 | 78.4791 | 0.026268 | 78.3112 | 63.7328 | 0.028902 | 78.4776 | 62.6085 | 0.028926 | 78.4791 | 62.5985 | 0.028926 | 78.4791 | 62.5985 | 0.028926 | 78.4791 | 1 | 82.8728 | 0 | 0 | 0 | -230.8027 | 33.8123
0 | 18 | 1900-02-15 17:24 | 17.4 | 76.4791 | 83% | 0 | 3.4 | 70.2057 | 77.4791 | 28178.5 | 78.4791 | 0 | 1 | -60000 | 82.8728 | -45910.75 | 14089.25 | 4513.6967 | -103.7949 | 54.184 | 14.7945 | 76.4791 | 0.6 | 63.0083 | -3.1204 | 0.61046 | 62.9763 | 0 | 0 | 0 | 0 | 78.4791 | -103.7949 | 0 | 0.6 | 76.4791 | 0.019269 | 76.6047 | -91.0409 | 0.020649 | 76.4796 | -90.1913 | 0.020655 | 76.4791 | -90.1873 | 0.020655 | 76.4791 | -90.1873 | 0.020655 | 76.4791 | 1 | 82.8777 | 8.7899 | -1239.3257 | 0.18156 | -232.0421 | 33.9939
0 | 18 | 1900-02-15 17:26 | 17.4167 | 78.4791 | 76% | 0 | 5.7 | 70.2057 | 77.4791 | 28178.5 | 76.4791 | 0 | 0 | 0 | 82.8777 | 14089.25 | 14089.25 | 65463.9204 | 76.2061 | -50.4923 | -10.8184 | 78.4791 | 0.58333 | 87.9303 | 2.7285 | 0.57524 | 87.9079 | 0 | 0 | 0 | 0 | 76.4791 | 76.2061 | 0 | 0.58333 | 78.4791 | 0.026245 | 78.3114 | 63.798 | 0.028875 | 78.4776 | 62.6745 | 0.028898 | 78.4791 | 62.6645 | 0.028898 | 78.4791 | 62.6645 | 0.028898 | 78.4791 | 1 | 82.8848 | 0 | 0 | 0 | -232.0421 | 33.9939
0 | 18 | 1900-02-15 17:27 | 17.45 | 76.4791 | 77% | 0 | 5.3 | 70.2057 | 77.4791 | 28178.5 | 78.4791 | 0 | 1 | -60000 | 82.8848 | -45910.75 | 14089.25 | 4513.6967 | -103.7289 | 54.1936 | 14.7849 | 76.4791 | 0.55 | 63.1893 | -3.7886 | 0.61034 | 62.9859 | 0 | 0 | 0 | 0 | 78.4791 | -103.7289 | 0 | 0.55 | 76.4791 | 0.019282 | 76.6047 | -90.9756 | 0.020663 | 76.4796 | -90.1255 | 0.02067 | 76.4791 | -90.1215 | 0.02067 | 76.4791 | -90.1215 | 0.02067 | 76.4791 | 1 | 82.8897 | 8.7899 | -1240.1714 | 0.18168 | -233.2822 | 34.1755
0 | 18 | 1900-02-15 17:28 | 17.4667 | 78.4791 | 78% | 0 | 5 | 70.2057 | 77.4791 | 28178.5 | 76.4791 | 0 | 0 | 0 | 82.8897 | 14089.25 | 14089.25 | 65463.9204 | 76.2719 | -50.4828 | -10.8279 | 78.4791 | 0.53333 | 87.7901 | 3.2794 | 0.5754 | 87.9176 | 0 | 0 | 0 | 0 | 76.4791 | 76.2719 | 0 | 0.53333 | 78.4791 | 0.026223 | 78.3115 | 63.8626 | 0.028847 | 78.4776 | 62.74 | 0.028871 | 78.4791 | 62.73 | 0.028871 | 78.4791 | 62.73 | 0.028871 | 78.4791 | 1 | 82.8967 | 0 | 0 | 0 | -233.2822 | 34.1755
0 | 18 | 1900-02-15 17:30 | 17.5 | 76.4791 | 79% | 0 | 4.6 | 70.2057 | 77.4791 | 28178.5 | 78.4791 | 0 | 1 | -60000 | 82.8967 | -45910.75 | 14089.25 | 4513.6967 | -103.6634 | 54.2032 | 14.7754 | 76.4791 | 0.5 | 63.4101 | -4.7311 | 0.61022 | 62.9955 | 0 | 0 | 0 | 0 | 78.4791 | -103.6634 | 0 | 0.5 | 76.4791 | 0.019294 | 76.6048 | -90.9108 | 0.020677 | 76.4796 | -90.0602 | 0.020684 | 76.4791 | -90.0561 | 0.020684 | 76.4791 | -90.0561 | 0.020684 | 76.4791 | 1 | 82.9016 | 8.7899 | -1241.0117 | 0.18181 | -234.5232 | 34.3573
0 | 18 | 1900-02-15 17:31 | 17.5167 | 78.4791 | 77% | 0 | 3.6 | 70.2057 | 77.4791 | 28178.5 | 76.4791 | 0 | 0 | 0 | 82.9016 | 14089.25 | 14089.25 | 65463.9204 | 76.3372 | -50.4733 | -10.8374 | 78.4791 | 0.48333 | 87.6169 | 4.0577 | 0.57555 | 87.9272 | 0 | 0 | 0 | 0 | 76.4791 | 76.3372 | 0 | 0.48333 | 78.4791 | 0.0262 | 78.3116 | 63.9268 | 0.02882 | 78.4776 | 62.8049 | 0.028844 | 78.4791 | 62.795 | 0.028844 | 78.4791 | 62.795 | 0.028844 | 78.4791 | 1 | 82.9086 | 0 | 0 | 0 | -234.5232 | 34.3573
0 | 18 | 1900-02-15 17:33 | 17.55 | 76.4791 | 74% | 0 | 2.5 | 70.2057 | 77.4791 | 28178.5 | 78.4791 | 0 | 1 | -60000 | 82.9086 | -45910.75 | 14089.25 | 4513.6967 | -103.5984 | 54.2126 | 14.766 | 76.4791 | 0.45 | 63.6869 | -6.061 | 0.6101 | 63.005 | 0 | 0 | 0 | 0 | 78.4791 | -103.5984 | 0 | 0.45 | 76.4791 | 0.019306 | 76.6049 | -90.8465 | 0.020691 | 76.4796 | -89.9953 | 0.020697 | 76.4791 | -89.9913 | 0.020697 | 76.4791 | -89.9913 | 0.020697 | 76.4791 | 1 | 82.9134 | 8.7899 | -1241.8467 | 0.18193 | -235.7651 | 34.5393
0 | 18 | 1900-02-15 17:34 | 17.5667 | 78.4791 | 72% | 0 | 1.5 | 70.2057 | 77.4791 | 28178.5 | 76.4791 | 0 | 0 | 0 | 82.9134 | 14089.25 | 14089.25 | 65463.9204 | 76.402 | -50.4639 | -10.8468 | 78.4791 | 0.43333 | 87.397 | 5.1576 | 0.5757 | 87.9367 | 0 | 0 | 0 | 0 | 76.4791 | 76.402 | 0 | 0.43333 | 78.4791 | 0.026178 | 78.3117 | 63.9904 | 0.028793 | 78.4776 | 62.8694 | 0.028817 | 78.4791 | 62.8595 | 0.028817 | 78.4791 | 62.8595 | 0.028817 | 78.4791 | 1 | 82.9203 | 0 | 0 | 0 | -235.7651 | 34.5393
0 | 18 | 1900-02-15 17:36 | 17.6 | 76.4791 | 73% | 10.7796 | 1.9 | 70.2057 | 77.4791 | 28178.5 | 78.4791 | 0 | 1 | -60000 | 82.9203 | -45910.75 | 14089.25 | 4513.6967 | -103.5339 | 54.222 | 14.7566 | 76.4791 | 0.4 | 64.043 | -7.9377 | 0.60998 | 63.0144 | 0 | 0 | 0 | 0 | 78.4791 | -103.5339 | 0 | 0.4 | 76.4791 | 0.019318 | 76.605 | -90.7826 | 0.020705 | 76.4796 | -89.931 | 0.020711 | 76.4791 | -89.927 | 0.020711 | 76.4791 | -89.927 | 0.020711 | 76.4791 | 1 | 82.9251 | 8.7899 | -1242.6764 | 0.18205 | -237.0078 | 34.7213
0 | 18 | 1900-02-15 17:37 | 17.6167 | 78.4791 | 74% | 50.4105 | 2.2 | 70.2057 | 77.4791 | 28178.5 | 76.4791 | 0 | 0 | 0 | 82.9251 | 14089.25 | 14089.25 | 65463.9204 | 76.4664 | -50.4545 | -10.8562 | 78.4791 | 0.38333 | 87.1111 | 6.7123 | 0.57586 | 87.9461 | 0 | 0 | 0 | 0 | 76.4791 | 76.4664 | 0 | 0.38333 | 78.4791 | 0.026156 | 78.3119 | 64.0536 | 0.028767 | 78.4776 | 62.9334 | 0.02879 | 78.4791 | 62.9235 | 0.02879 | 78.4791 | 62.9235 | 0.02879 | 78.4791 | 1 | 82.9319 | 0 | 0 | 0 | -237.0078 | 34.7213
0 | 18 | 1900-02-15 17:39 | 17.65 | 76.4791 | 75% | 105.8937 | 2.6 | 70.2057 | 77.4791 | 28178.5 | 78.4791 | 0 | 1 | -60000 | 82.9319 | -45910.75 | 14089.25 | 4513.6967 | -103.4699 | 54.2313 | 14.7473 | 76.4791 | 0.35 | 64.5108 | -10.5867 | 0.60987 | 63.0237 | 0 | 0 | 0 | 0 | 78.4791 | -103.4699 | 0 | 0.35 | 76.4791 | 0.01933 | 76.605 | -90.7193 | 0.020718 | 76.4796 | -89.8672 | 0.020725 | 76.4791 | -89.8632 | 0.020725 | 76.4791 | -89.8632 | 0.020725 | 76.4791 | 1 | 82.9367 | 8.7899 | -1243.5007 | 0.18217 | -238.2513 | 34.9035
0 | 18 | 1900-02-15 17:40 | 17.6667 | 78.4791 | 69% | 146.7928 | 4.1 | 70.2057 | 77.4791 | 28178.5 | 76.4791 | 0 | 0 | 0 | 82.9367 | 14089.25 | 14089.25 | 65463.9204 | 76.5302 | -50.4453 | -10.8655 | 78.4791 | 0.33333 | 86.7321 | 8.9099 | 0.57601 | 87.9555 | 0 | 0 | 0 | 0 | 76.4791 | 76.5302 | 0 | 0.33333 | 78.4791 | 0.026134 | 78.312 | 64.1163 | 0.02874 | 78.4776 | 62.9969 | 0.028763 | 78.4791 | 62.987 | 0.028763 | 78.4791 | 62.987 | 0.028763 | 78.4791 | 1 | 82.9435 | 0 | 0 | 0 | -238.2513 | 34.9035
0 | 18 | 1900-02-15 17:42 | 17.7 | 76.4791 | 63% | 169.9373 | 5.7 | 70.2057 | 77.4791 | 28178.5 | 78.4791 | 0 | 1 | -60000 | 82.9435 | -45910.75 | 14089.25 | 4513.6967 | -103.4064 | 54.2405 | 14.7381 | 76.4791 | 0.3 | 65.1364 | -14.326 | 0.60975 | 63.033 | 0 | 0 | 0 | 0 | 78.4791 | -103.4064 | 0 | 0.3 | 76.4791 | 0.019342 | 76.6051 | -90.6564 | 0.020732 | 76.4796 | -89.8039 | 0.020739 | 76.4791 | -89.7999 | 0.020739 | 76.4791 | -89.7999 | 0.020739 | 76.4791 | 1 | 82.9482 | 8.7899 | -1244.3198 | 0.18229 | -239.4956 | 35.0858
0 | 18 | 1900-02-15 17:43 | 17.7167 | 78.4791 | 57% | 173.7418 | 7.2 | 70.2057 | 77.4791 | 28178.5 | 76.4791 | 0 | 0 | 0 | 82.9482 | 14089.25 | 14089.25 | 65463.9204 | 76.5935 | -50.4361 | -10.8747 | 78.4791 | 0.28333 | 86.2215 | 12.0167 | 0.57616 | 87.9648 | 0 | 0 | 0 | 0 | 76.4791 | 76.5935 | 0 | 0.28333 | 78.4791 | 0.026113 | 78.3121 | 64.1784 | 0.028714 | 78.4776 | 63.0599 | 0.028737 | 78.4791 | 63.05 | 0.028737 | 78.4791 | 63.05 | 0.028737 | 78.4791 | 1 | 82.955 | 0 | 0 | 0 | -239.4956 | 35.0858
0 | 18 | 1900-02-15 17:45 | 17.75 | 76.4791 | 55% | 158.2065 | 6.2 | 70.2057 | 77.4791 | 28178.5 | 78.4791 | 0 | 1 | -60000 | 82.955 | -45910.75 | 14089.25 | 4513.6967 | -103.3434 | 54.2496 | 14.7289 | 76.4791 | 0.25 | 65.9848 | -19.6049 | 0.60964 | 63.0422 | 0 | 0 | 0 | 0 | 78.4791 | -103.3434 | 0 | 0.25 | 76.4791 | 0.019353 | 76.6052 | -90.5941 | 0.020746 | 76.4796 | -89.7411 | 0.020752 | 76.4791 | -89.737 | 0.020752 | 76.4791 | -89.737 | 0.020752 | 76.4791 | 1 | 82.9597 | 8.7899 | -1245.1336 | 0.18241 | -240.7407 | 35.2682
0 | 18 | 1900-02-15 17:46 | 17.7667 | 78.4791 | 53% | 124.2825 | 5.1 | 70.2057 | 77.4791 | 28178.5 | 76.4791 | 0 | 0 | 0 | 82.9597 | 14089.25 | 14089.25 | 65463.9204 | 76.6563 | -50.4269 | -10.8838 | 78.4791 | 0.23333 | 85.5247 | 16.4091 | 0.5763 | 87.974 | 0 | 0 | 0 | 0 | 76.4791 | 76.6563 | 0 | 0.23333 | 78.4791 | 0.026091 | 78.3123 | 64.2402 | 0.028688 | 78.4776 | 63.1224 | 0.028711 | 78.4791 | 63.1126 | 0.028711 | 78.4791 | 63.1125 | 0.028711 | 78.4791 | 1 | 82.9664 | 0 | 0 | 0 | -240.7407 | 35.2682
0 | 18 | 1900-02-15 17:48 | 17.8 | 76.4791 | 51% | 74.189 | 4.1 | 70.2057 | 77.4791 | 28178.5 | 78.4791 | 0 | 1 | -60000 | 82.9664 | -45910.75 | 14089.25 | 4513.6967 | -103.2808 | 54.2587 | 14.7199 | 76.4791 | 0.2 | 67.1478 | -27.0579 | 0.60952 | 63.0514 | 0 | 0 | 0 | 0 | 78.4791 | -103.2808 | 0 | 0.2 | 76.4791 | 0.019365 | 76.6052 | -90.5322 | 0.020759 | 76.4796 | -89.6787 | 0.020766 | 76.4791 | -89.6747 | 0.020766 | 76.4791 | -89.6747 | 0.020766 | 76.4791 | 1 | 82.971 | 8.7899 | -1245.9423 | 0.18253 | -241.9867 | 35.4507
0 | 18 | 1900-02-15 17:49 | 17.8167 | 78.4791 | 58% | 24.4126 | 3.8 | 70.2057 | 77.4791 | 28178.5 | 76.4791 | 0 | 0 | 0 | 82.971 | 14089.25 | 14089.25 | 65463.9204 | 76.7187 | -50.4179 | -10.8928 | 78.4791 | 0.18333 | 84.5647 | 22.6192 | 0.57645 | 87.9832 | 0 | 0 | 0 | 0 | 76.4791 | 76.7187 | 0 | 0.18333 | 78.4791 | 0.02607 | 78.3124 | 64.3014 | 0.028663 | 78.4776 | 63.1844 | 0.028686 | 78.4791 | 63.1746 | 0.028686 | 78.4791 | 63.1746 | 0.028686 | 78.4791 | 1 | 82.9777 | 0 | 0 | 0 | -241.9867 | 35.4507
0 | 18 | 1900-02-15 17:51 | 17.85 | 76.4791 | 65% | 0 | 3.4 | 70.2057 | 77.4791 | 28178.5 | 78.4791 | 0 | 1 | -60000 | 82.9777 | -45910.75 | 14089.25 | 4513.6967 | -103.2188 | 54.2677 | 14.7108 | 76.4791 | 0.15 | 68.7549 | -37.5805 | 0.60941 | 63.0604 | 0 | 0 | 0 | 0 | 78.4791 | -103.2188 | 0 | 0.15 | 76.4791 | 0.019377 | 76.6053 | -90.4708 | 0.020772 | 76.4796 | -89.6168 | 0.020779 | 76.4791 | -89.6128 | 0.020779 | 76.4791 | -89.6128 | 0.020779 | 76.4791 | 1 | 82.9823 | 8.7899 | -1246.7457 | 0.18265 | -243.2334 | 35.6334
0 | 18 | 1900-02-15 17:52 | 17.8667 | 78.4791 | 72% | 0 | 3.1 | 70.2057 | 77.4791 | 28178.5 | 76.4791 | 0 | 0 | 0 | 82.9823 | 14089.25 | 14089.25 | 65463.9204 | 76.7806 | -50.4089 | -10.9018 | 78.4791 | 0.13333 | 83.2328 | 31.3997 | 0.5766 | 87.9923 | 0 | 0 | 0 | 0 | 76.4791 | 76.7806 | 0 | 0.13333 | 78.4791 | 0.026049 | 78.3125 | 64.3622 | 0.028637 | 78.4777 | 63.246 | 0.02866 | 78.4791 | 63.2362 | 0.02866 | 78.4791 | 63.2362 | 0.02866 | 78.4791 | 1 | 82.9889 | 0 | 0 | 0 | -243.2334 | 35.6334
0 | 18 | 1900-02-15 17:54 | 17.8833 | 76.4791 | 75% | 0 | 3.4 | 70.2057 | 77.4791 | 28178.5 | 78.4791 | 0 | 1 | -60000 | 82.9889 | -45910.75 | 14089.25 | 4513.6967 | -103.1572 | 54.2767 | 14.7019 | 76.4791 | 0.11667 | 70.1623 | -46.8971 | 0.6093 | 63.0694 | 0 | 0 | 0 | 0 | 78.4791 | -103.1572 | 0 | 0.11667 | 76.4791 | 0.019388 | 76.6054 | -90.4098 | 0.020786 | 76.4796 | -89.5554 | 0.020792 | 76.4791 | -89.5514 | 0.020792 | 76.4791 | -89.5514 | 0.020792 | 76.4791 | 1 | 82.9935 | 8.7899 | -1247.544 | 0.18276 | -244.4809 | 35.8161
0 | 18 | 1900-02-15 17:55 | 17.9167 | 78.4791 | 78% | 0 | 3.8 | 70.2057 | 77.4791 | 28178.5 | 76.4791 | 0 | 0 | 0 | 82.9935 | 14089.25 | 14089.25 | 65463.9204 | 76.842 | -50.4 | -10.9108 | 78.4791 | 0.083333 | 81.375 | 43.8145 | 0.57674 | 88.0013 | 0 | 0 | 0 | 0 | 76.4791 | 76.842 | 0 | 0.083333 | 78.4791 | 0.026028 | 78.3126 | 64.4225 | 0.028612 | 78.4777 | 63.3071 | 0.028635 | 78.4791 | 63.2973 | 0.028635 | 78.4791 | 63.2973 | 0.028635 | 78.4791 | 1 | 83 | 0 | 0 | 0 | -244.4809 | 35.8161
0 | 18 | 1900-02-15 17:57 | 17.9333 | 76.4791 | 81% | 0 | 4.1 | 70.2057 | 77.4791 | 28178.5 | 78.4791 | 0 | 1 | -60000 | 83 | -45910.75 | 14089.25 | 4513.6967 | -103.0961 | 54.2856 | 14.693 | 76.4791 | 0.066667 | 72.9518 | -65.5923 | 0.60919 | 63.0784 | 0 | 0 | 0 | 0 | 78.4791 | -103.0961 | 0 | 0.066667 | 76.4791 | 0.0194 | 76.6055 | -90.3494 | 0.020799 | 76.4796 | -89.4945 | 0.020806 | 76.4791 | -89.4905 | 0.020806 | 76.4791 | -89.4905 | 0.020806 | 76.4791 | 1 | 83.0045 | 8.7899 | -1248.3372 | 0.18288 | -245.7293 | 35.999
0 | 18 | 1900-02-15 17:58 | 17.9667 | 78.4791 | 82% | 0 | 3.8 | 70.2057 | 77.4791 | 28178.5 | 76.4791 | 0 | 0 | 0 | 83.0045 | 14089.25 | 14089.25 | 65463.9204 | 76.9029 | -50.3911 | -10.9196 | 78.4791 | 0.033333 | 78.7736 | 61.3682 | 0.57689 | 88.0102 | 0 | 0 | 0 | 0 | 76.4791 | 76.9029 | 0 | 0.033333 | 78.4791 | 0.026007 | 78.3127 | 64.4823 | 0.028587 | 78.4777 | 63.3677 | 0.02861 | 78.4791 | 63.3579 | 0.02861 | 78.4791 | 63.3579 | 0.02861 | 78.4791 | 1 | 83.011 | 0 | 0 | 0 | -245.7293 | 35.999
0 | 18 | 1900-02-15 18:00 | 17.9833 | 76.4791 | 97% | 0 | 2.8 | 70.2057 | 77.4791 | 28178.5 | 78.4791 | 0 | 1 | -60000 | 83.011 | -45910.75 | 14089.25 | 4513.6967 | -103.0354 | 54.2944 | 14.6842 | 76.4791 | 0.016667 | 76.8557 | -91.9895 | 0.60908 | 63.0872 | 0 | 0 | 0 | 0 | 78.4791 | -103.0354 | 0 | 0.016667 | 76.4791 | 0.019411 | 76.6055 | -90.2894 | 0.020812 | 76.4797 | -89.4341 | 0.020819 | 76.4791 | -89.43 | 0.020819 | 76.4791 | -89.43 | 0.016667 | 76.8557 | 1 | 83.0151 | 8.7899 | -1000 | 0.1465 | -246.7293 | 36.1455
0 | 19 | 1900-02-15 18:01 | 18 | 78.4791 | 84% | 0 | 3.1 | 70.2057 | 77.4791 | 28178.5 | 76.8557 | 0 | 1 | -60000 | 83.0151 | -45910.75 | 14089.25 | 5463.9204 | -89.3954 | 52.6374 | 12.7177 | 76.4791 | 1 | 62.6853 | -1.5322 | 0.59269 | 63.4759 | 0 | 0 | 0 | 0 | 76.8557 | -89.3954 | 0 | 1 | 76.4791 | 0.0042129 | 76.4844 | -86.8721 | 0.0042743 | 76.4791 | -86.8358 | 0.0042743 | 76.4791 | -86.8358 | 0.0042743 | 76.4791 | -86.8358 | 0.0042743 | 76.4791 | 1 | 83.0156 | 8.7899 | -256.4606 | 0.037571 | -246.9857 | 36.1831
0 | 19 | 1900-02-15 18:01 | 18.0167 | 76.8557 | 85% | 0 | 2.8 | 70.2057 | 77.4791 | 28178.5 | 76.4791 | 0 | 0 | 0 | 83.0156 | 14089.25 | 14089.25 | 64692.6238 | 74.8578 | -49.0581 | -10.6292 | 78.4791 | 0.98333 | 88.4396 | 1.4292 | 0.57686 | 87.7036 | 0 | 0 | 0 | 0 | 76.4791 | 74.8578 | 0 | 0.98333 | 78.4791 | 0.026718 | 78.3085 | 62.4668 | 0.029449 | 78.4775 | 61.3242 | 0.029475 | 78.4791 | 61.3137 | 0.029475 | 78.4791 | 61.3137 | 0.029475 | 78.4791 | 1 | 83.0222 | 0 | 0 | 0 | -246.9857 | 36.1831
0 | 19 | 1900-02-15 18:03 | 18.0333 | 76.4791 | 87% | 0 | 2.4 | 70.2057 | 77.4791 | 28178.5 | 78.4791 | 0 | 1 | -60000 | 83.0222 | -45910.75 | 14089.25 | 4513.6967 | -102.9741 | 54.3033 | 14.6753 | 76.4791 | 0.96667 | 62.3602 | -1.619 | 0.60896 | 63.0962 | 0 | 0 | 0 | 0 | 78.4791 | -102.9741 | 0 | 0.96667 | 76.4791 | 0.019423 | 76.6056 | -90.2287 | 0.020825 | 76.4797 | -89.3729 | 0.020832 | 76.4791 | -89.3688 | 0.020832 | 76.4791 | -89.3688 | 0.020832 | 76.4791 | 1 | 83.0267 | 8.7899 | -1249.9238 | 0.18311 | -248.2357 | 36.3662
0 | 19 | 1900-02-15 18:04 | 18.0667 | 78.4791 | 88% | 0 | 2.1 | 70.2057 | 77.4791 | 28178.5 | 76.4791 | 0 | 0 | 0 | 83.0267 | 14089.25 | 14089.25 | 65463.9204 | 77.0246 | -50.3734 | -10.9373 | 78.4791 | 0.93333 | 88.7091 | 1.5045 | 0.57717 | 88.0281 | 0 | 0 | 0 | 0 | 76.4791 | 77.0246 | 0 | 0.93333 | 78.4791 | 0.025966 | 78.313 | 64.6018 | 0.028538 | 78.4777 | 63.4887 | 0.02856 | 78.4791 | 63.479 | 0.02856 | 78.4791 | 63.479 | 0.02856 | 78.4791 | 1 | 83.0331 | 0 | 0 | 0 | -248.2357 | 36.3662
0 | 19 | 1900-02-15 18:06 | 18.0833 | 76.4791 | 87% | 0 | 2.1 | 70.2057 | 77.4791 | 28178.5 | 78.4791 | 0 | 1 | -60000 | 83.0331 | -45910.75 | 14089.25 | 4513.6967 | -102.9144 | 54.312 | 14.6666 | 76.4791 | 0.91667 | 62.4509 | -1.6737 | 0.60886 | 63.1049 | 0 | 0 | 0 | 0 | 78.4791 | -102.9144 | 0 | 0.91667 | 76.4791 | 0.019434 | 76.6057 | -90.1696 | 0.020838 | 76.4797 | -89.3134 | 0.020845 | 76.4791 | -89.3093 | 0.020845 | 76.4791 | -89.3093 | 0.020845 | 76.4791 | 1 | 83.0375 | 8.7899 | -1250.7018 | 0.18323 | -249.4864 | 36.5494
0 | 19 | 1900-02-15 18:07 | 18.1167 | 78.4791 | 86% | 0 | 2.1 | 70.2057 | 77.4791 | 28178.5 | 76.4791 | 0 | 0 | 0 | 83.0375 | 14089.25 | 14089.25 | 65463.9204 | 77.0841 | -50.3648 | -10.9459 | 78.4791 | 0.88333 | 88.641 | 1.5556 | 0.57731 | 88.0368 | 0 | 0 | 0 | 0 | 76.4791 | 77.0841 | 0 | 0.88333 | 78.4791 | 0.025946 | 78.3131 | 64.6603 | 0.028513 | 78.4777 | 63.5479 | 0.028536 | 78.4791 | 63.5382 | 0.028536 | 78.4791 | 63.5382 | 0.028536 | 78.4791 | 1 | 83.0439 | 0 | 0 | 0 | -249.4864 | 36.5494
0 | 19 | 1900-02-15 18:09 | 18.1333 | 76.4791 | 85% | 0 | 2.1 | 70.2057 | 77.4791 | 28178.5 | 78.4791 | 0 | 1 | -60000 | 83.0439 | -45910.75 | 14089.25 | 4513.6967 | -102.8551 | 54.3206 | 14.658 | 76.4791 | 0.86667 | 62.5448 | -1.75 | 0.60875 | 63.1136 | 0 | 0 | 0 | 0 | 78.4791 | -102.8551 | 0 | 0.86667 | 76.4791 | 0.019445 | 76.6057 | -90.111 | 0.020851 | 76.4797 | -89.2543 | 0.020858 | 76.4791 | -89.2502 | 0.020858 | 76.4791 | -89.2502 | 0.020858 | 76.4791 | 1 | 83.0483 | 8.7899 | -1251.4747 | 0.18334 | -250.7378 | 36.7328
0 | 19 | 1900-02-15 18:10 | 18.1667 | 78.4791 | 84% | 11.4137 | 1.4 | 70.2057 | 77.4791 | 28178.5 | 76.4791 | 0 | 0 | 0 | 83.0483 | 14089.25 | 14089.25 | 65463.9204 | 77.1432 | -50.3562 | -10.9545 | 78.4791 | 0.83333 | 88.5699 | 1.6271 | 0.57745 | 88.0455 | 0 | 0 | 0 | 0 | 76.4791 | 77.1432 | 0 | 0.83333 | 78.4791 | 0.025926 | 78.3132 | 64.7183 | 0.028489 | 78.4777 | 63.6067 | 0.028512 | 78.4791 | 63.597 | 0.028512 | 78.4791 | 63.597 | 0.028512 | 78.4791 | 1 | 83.0546 | 0 | 0 | 0 | -250.7378 | 36.7328
0 | 19 | 1900-02-15 18:12 | 18.1833 | 76.4791 | 83% | 51.3616 | 0.7 | 70.2057 | 77.4791 | 28178.5 | 78.4791 | 0 | 1 | -60000 | 83.0546 | -45910.75 | 14089.25 | 4513.6967 | -102.7963 | 54.3291 | 14.6495 | 76.4791 | 0.81667 | 62.6431 | -1.8568 | 0.60864 | 63.1222 | 0 | 0 | 0 | 0 | 78.4791 | -102.7963 | 0 | 0.81667 | 76.4791 | 0.019456 | 76.6058 | -90.0528 | 0.020864 | 76.4797 | -89.1957 | 0.020871 | 76.4791 | -89.1916 | 0.020871 | 76.4791 | -89.1916 | 0.020871 | 76.4791 | 1 | 83.059 | 8.7899 | -1252.2426 | 0.18345 | -251.9901 | 36.9162
0 | 19 | 1900-02-15 18:13 | 18.2167 | 78.4791 | 82% | 106.8449 | 0 | 70.2057 | 77.4791 | 28178.5 | 76.4791 | 0 | 0 | 0 | 83.059 | 14089.25 | 14089.25 | 65463.9204 | 77.2018 | -50.3477 | -10.963 | 78.4791 | 0.78333 | 88.4945 | 1.7276 | 0.57759 | 88.0541 | 0 | 0 | 0 | 0 | 76.4791 | 77.2018 | 0 | 0.78333 | 78.4791 | 0.025907 | 78.3133 | 64.7759 | 0.028466 | 78.4777 | 63.665 | 0.028488 | 78.4791 | 63.6554 | 0.028488 | 78.4791 | 63.6554 | 0.028488 | 78.4791 | 1 | 83.0652 | 0 | 0 | 0 | -251.9901 | 36.9162
0 | 19 | 1900-02-15 18:15 | 18.2333 | 76.4791 | 83% | 148.061 | 0 | 70.2057 | 77.4791 | 28178.5 | 78.4791 | 0 | 1 | -60000 | 83.0652 | -45910.75 | 14089.25 | 4513.6967 | -102.738 | 54.3376 | 14.641 | 76.4791 | 0.76667 | 62.7477 | -2.0066 | 0.60853 | 63.1307 | 0 | 0 | 0 | 0 | 78.4791 | -102.738 | 0 | 0.76667 | 76.4791 | 0.019467 | 76.6059 | -89.9951 | 0.020877 | 76.4797 | -89.1375 | 0.020883 | 76.4791 | -89.1334 | 0.020883 | 76.4791 | -89.1334 | 0.020883 | 76.4791 | 1 | 83.0695 | 8.7899 | -1253.0056 | 0.18356 | -253.2431 | 37.0998
0 | 19 | 1900-02-15 18:16 | 18.2667 | 78.4791 | 84% | 171.2055 | 0 | 70.2057 | 77.4791 | 28178.5 | 76.4791 | 0 | 0 | 0 | 83.0695 | 14089.25 | 14089.25 | 65463.9204 | 77.26 | -50.3393 | -10.9715 | 78.4791 | 0.73333 | 88.413 | 1.869 | 0.57772 | 88.0626 | 0 | 0 | 0 | 0 | 76.4791 | 77.26 | 0 | 0.73333 | 78.4791 | 0.025887 | 78.3135 | 64.8331 | 0.028442 | 78.4777 | 63.7229 | 0.028465 | 78.4791 | 63.7133 | 0.028465 | 78.4791 | 63.7133 | 0.028465 | 78.4791 | 1 | 83.0757 | 0 | 0 | 0 | -253.2431 | 37.0998
0 | 19 | 1900-02-15 18:18 | 18.2833 | 76.4791 | 85% | 175.3271 | 0 | 70.2057 | 77.4791 | 28178.5 | 78.4791 | 0 | 1 | -60000 | 83.0757 | -45910.75 | 14089.25 | 4513.6967 | -102.6801 | 54.346 | 14.6326 | 76.4791 | 0.71667 | 62.8612 | -2.2173 | 0.60843 | 63.1392 | 0 | 0 | 0 | 0 | 78.4791 | -102.6801 | 0 | 0.71667 | 76.4791 | 0.019478 | 76.6059 | -89.9378 | 0.020889 | 76.4797 | -89.0798 | 0.020896 | 76.4791 | -89.0757 | 0.020896 | 76.4791 | -89.0757 | 0.020896 | 76.4791 | 1 | 83.0801 | 8.7899 | -1253.7637 | 0.18367 | -254.4969 | 37.2835
0 | 19 | 1900-02-15 18:19 | 18.3167 | 78.4791 | 84% | 159.7918 | 0.5 | 70.2057 | 77.4791 | 28178.5 | 76.4791 | 0 | 0 | 0 | 83.0801 | 14089.25 | 14089.25 | 65463.9204 | 77.3177 | -50.3309 | -10.9799 | 78.4791 | 0.68333 | 88.323 | 2.0681 | 0.57786 | 88.0711 | 0 | 0 | 0 | 0 | 76.4791 | 77.3177 | 0 | 0.68333 | 78.4791 | 0.025868 | 78.3136 | 64.8898 | 0.028419 | 78.4777 | 63.7803 | 0.028441 | 78.4791 | 63.7707 | 0.028441 | 78.4791 | 63.7707 | 0.028441 | 78.4791 | 1 | 83.0862 | 0 | 0 | 0 | -254.4969 | 37.2835
0 | 19 | 1900-02-15 18:21 | 18.3333 | 76.4791 | 83% | 125.8677 | 1 | 70.2057 | 77.4791 | 28178.5 | 78.4791 | 0 | 1 | -60000 | 83.0862 | -45910.75 | 14089.25 | 4513.6967 | -102.6227 | 54.3543 | 14.6242 | 76.4791 | 0.66667 | 62.9872 | -2.5137 | 0.60832 | 63.1476 | 0 | 0 | 0 | 0 | 78.4791 | -102.6227 | 0 | 0.66667 | 76.4791 | 0.019489 | 76.606 | -89.8809 | 0.020902 | 76.4797 | -89.0225 | 0.020909 | 76.4791 | -89.0184 | 0.020909 | 76.4791 | -89.0184 | 0.020909 | 76.4791 | 1 | 83.0905 | 8.7899 | -1254.5169 | 0.18379 | -255.7514 | 37.4672
0 | 19 | 1900-02-15 18:22 | 18.35 | 78.4791 | 82% | 75.7743 | 1.5 | 70.2057 | 77.4791 | 28178.5 | 76.4791 | 0 | 0 | 0 | 83.0905 | 14089.25 | 14089.25 | 65463.9204 | 77.375 | -50.3225 | -10.9882 | 78.4791 | 0.65 | 88.2593 | 2.2445 | 0.57799 | 88.0795 | 0 | 0 | 0 | 0 | 76.4791 | 77.375 | 0 | 0.65 | 78.4791 | 0.025849 | 78.3137 | 64.946 | 0.028396 | 78.4777 | 63.8373 | 0.028418 | 78.4791 | 63.8277 | 0.028418 | 78.4791 | 63.8277 | 0.028418 | 78.4791 | 1 | 83.0966 | 0 | 0 | 0 | -255.7514 | 37.4672
0 | 19 | 1900-02-15 18:24 | 18.3833 | 76.4791 | 84% | 25.0467 | 2.4 | 70.2057 | 77.4791 | 28178.5 | 78.4791 | 0 | 1 | -60000 | 83.0966 | -45910.75 | 14089.25 | 4513.6967 | -102.5656 | 54.3626 | 14.616 | 76.4791 | 0.61667 | 63.1308 | -2.9313 | 0.60822 | 63.1559 | 0 | 0 | 0 | 0 | 78.4791 | -102.5656 | 0 | 0.61667 | 76.4791 | 0.0195 | 76.6061 | -89.8245 | 0.020914 | 76.4797 | -88.9657 | 0.020921 | 76.4791 | -88.9615 | 0.020921 | 76.4791 | -88.9615 | 0.020921 | 76.4791 | 1 | 83.1008 | 8.7899 | -1255.2652 | 0.18389 | -257.0066 | 37.6511
0 | 19 | 1900-02-15 18:25 | 18.4 | 78.4791 | 87% | 0 | 3.2 | 70.2057 | 77.4791 | 28178.5 | 76.4791 | 0 | 0 | 0 | 83.1008 | 14089.25 | 14089.25 | 65463.9204 | 77.4318 | -50.3143 | -10.9964 | 78.4791 | 0.6 | 88.1468 | 2.598 | 0.57813 | 88.0879 | 0 | 0 | 0 | 0 | 76.4791 | 77.4318 | 0 | 0.6 | 78.4791 | 0.02583 | 78.3138 | 65.0019 | 0.028373 | 78.4777 | 63.8939 | 0.028395 | 78.4791 | 63.8843 | 0.028395 | 78.4791 | 63.8843 | 0.028395 | 78.4791 | 1 | 83.1069 | 0 | 0 | 0 | -257.0066 | 37.6511
0 | 19 | 1900-02-15 18:27 | 18.4333 | 76.4791 | 89% | 0 | 4.1 | 70.2057 | 77.4791 | 28178.5 | 78.4791 | 0 | 1 | -60000 | 83.1069 | -45910.75 | 14089.25 | 4513.6967 | -102.5091 | 54.3708 | 14.6077 | 76.4791 | 0.56667 | 63.2991 | -3.5201 | 0.60811 | 63.1642 | 0 | 0 | 0 | 0 | 78.4791 | -102.5091 | 0 | 0.56667 | 76.4791 | 0.019511 | 76.6061 | -89.7685 | 0.020927 | 76.4797 | -88.9093 | 0.020933 | 76.4791 | -88.9051 | 0.020933 | 76.4791 | -88.9051 | 0.020933 | 76.4791 | 1 | 83.1111 | 8.7899 | -1256.0087 | 0.184 | -258.2626 | 37.8351
0 | 19 | 1900-02-15 18:28 | 18.45 | 78.4791 | 90% | 0 | 3.8 | 70.2057 | 77.4791 | 28178.5 | 76.4791 | 0 | 0 | 0 | 83.1111 | 14089.25 | 14089.25 | 65463.9204 | 77.4882 | -50.3061 | -11.0046 | 78.4791 | 0.55 | 88.013 | 3.097 | 0.57826 | 88.0961 | 0 | 0 | 0 | 0 | 76.4791 | 77.4882 | 0 | 0.55 | 78.4791 | 0.025811 | 78.3139 | 65.0573 | 0.02835 | 78.4777 | 63.95 | 0.028372 | 78.4791 | 63.9405 | 0.028372 | 78.4791 | 63.9405 | 0.028372 | 78.4791 | 1 | 83.1171 | 0 | 0 | 0 | -258.2626 | 37.8351
0 | 19 | 1900-02-15 18:30 | 18.4833 | 76.4791 | 91% | 0 | 3.4 | 70.2057 | 77.4791 | 28178.5 | 78.4791 | 0 | 1 | -60000 | 83.1171 | -45910.75 | 14089.25 | 4513.6967 | -102.4529 | 54.379 | 14.5996 | 76.4791 | 0.51667 | 63.5026 | -4.3505 | 0.60801 | 63.1724 | 0 | 0 | 0 | 0 | 78.4791 | -102.4529 | 0 | 0.51667 | 76.4791 | 0.019522 | 76.6062 | -89.713 | 0.020939 | 76.4797 | -88.8533 | 0.020946 | 76.4791 | -88.8491 | 0.020946 | 76.4791 | -88.8491 | 0.020946 | 76.4791 | 1 | 83.1213 | 8.7899 | -1256.7475 | 0.18411 | -259.5194 | 38.0192
0 | 19 | 1900-02-15 18:31 | 18.5 | 78.4791 | 92% | 0 | 3.1 | 70.2057 | 77.4791 | 28178.5 | 76.4791 | 0 | 0 | 0 | 83.1213 | 14089.25 | 14089.25 | 65463.9204 | 77.5442 | -50.298 | -11.0128 | 78.4791 | 0.5 | 87.8494 | 3.8018 | 0.57839 | 88.1044 | 0 | 0 | 0 | 0 | 76.4791 | 77.5442 | 0 | 0.5 | 78.4791 | 0.025792 | 78.314 | 65.1123 | 0.028328 | 78.4777 | 64.0057 | 0.02835 | 78.4791 | 63.9962 | 0.02835 | 78.4791 | 63.9962 | 0.02835 | 78.4791 | 1 | 83.1272 | 0 | 0 | 0 | -259.5194 | 38.0192
0 | 19 | 1900-02-15 18:33 | 18.5333 | 76.4791 | 95% | 0 | 2.9 | 70.2057 | 77.4791 | 28178.5 | 78.4791 | 0 | 1 | -60000 | 83.1272 | -45910.75 | 14089.25 | 4513.6967 | -102.3972 | 54.3871 | 14.5915 | 76.4791 | 0.46667 | 63.7554 | -5.5221 | 0.60791 | 63.1805 | 0 | 0 | 0 | 0 | 78.4791 | -102.3972 | 0 | 0.46667 | 76.4791 | 0.019532 | 76.6063 | -89.6579 | 0.020951 | 76.4797 | -88.7977 | 0.020958 | 76.4791 | -88.7936 | 0.020958 | 76.4791 | -88.7936 | 0.020958 | 76.4791 | 1 | 83.1314 | 8.7899 | -1257.4814 | 0.18422 | -260.7769 | 38.2035
0 | 19 | 1900-02-15 18:34 | 18.55 | 78.4791 | 84% | 0 | 4.1 | 70.2057 | 77.4791 | 28178.5 | 76.4791 | 0 | 0 | 0 | 83.1314 | 14089.25 | 14089.25 | 65463.9204 | 77.5998 | -50.2899 | -11.0208 | 78.4791 | 0.45 | 87.6435 | 4.7976 | 0.57852 | 88.1125 | 0 | 0 | 0 | 0 | 76.4791 | 77.5998 | 0 | 0.45 | 78.4791 | 0.025774 | 78.3141 | 65.1669 | 0.028306 | 78.4777 | 64.061 | 0.028327 | 78.4791 | 64.0515 | 0.028327 | 78.4791 | 64.0515 | 0.028327 | 78.4791 | 1 | 83.1373 | 0 | 0 | 0 | -260.7769 | 38.2035
0 | 19 | 1900-02-15 18:35 | 18.5833 | 76.4791 | 100% | 0 | 2.6 | 70.2057 | 77.4791 | 28178.5 | 78.4791 | 0 | 1 | -60000 | 83.1373 | -45910.75 | 14089.25 | 4513.6967 | -102.3419 | 54.3951 | 14.5835 | 76.4791 | 0.41667 | 64.078 | -7.1756 | 0.60781 | 63.1886 | 0 | 0 | 0 | 0 | 78.4791 | -102.3419 | 0 | 0.41667 | 76.4791 | 0.019543 | 76.6063 | -89.6032 | 0.020963 | 76.4797 | -88.7426 | 0.02097 | 76.4791 | -88.7385 | 0.02097 | 76.4791 | -88.7385 | 0.02097 | 76.4791 | 1 | 83.1414 | 8.7899 | -1258.2106 | 0.18433 | -262.0351 | 38.3878
0 | 19 | 1900-02-15 18:37 | 18.6 | 78.4791 | 97% | 0 | 2.9 | 70.2057 | 77.4791 | 28178.5 | 76.4791 | 0 | 0 | 0 | 83.1414 | 14089.25 | 14089.25 | 65463.9204 | 77.6549 | -50.2819 | -11.0288 | 78.4791 | 0.4 | 87.3779 | 6.2049 | 0.57865 | 88.1206 | 0 | 0 | 0 | 0 | 76.4791 | 77.6549 | 0 | 0.4 | 78.4791 | 0.025756 | 78.3142 | 65.2211 | 0.028283 | 78.4777 | 64.1158 | 0.028305 | 78.4791 | 64.1063 | 0.028305 | 78.4791 | 64.1063 | 0.028305 | 78.4791 | 1 | 83.1473 | 0 | 0 | 0 | -262.0351 | 38.3878
0 | 19 | 1900-02-15 18:38 | 18.6333 | 76.4791 | 95% | 0 | 3.3 | 70.2057 | 77.4791 | 28178.5 | 78.4791 | 0 | 1 | -60000 | 83.1473 | -45910.75 | 14089.25 | 4513.6967 | -102.287 | 54.4031 | 14.5755 | 76.4791 | 0.36667 | 64.4992 | -9.5095 | 0.60771 | 63.1966 | 0 | 0 | 0 | 0 | 78.4791 | -102.287 | 0 | 0.36667 | 76.4791 | 0.019553 | 76.6064 | -89.5489 | 0.020975 | 76.4797 | -88.6879 | 0.020982 | 76.4791 | -88.6837 | 0.020982 | 76.4791 | -88.6837 | 0.020982 | 76.4791 | 1 | 83.1514 | 8.7899 | -1258.9351 | 0.18443 | -263.294 | 38.5722
0 | 19 | 1900-02-15 18:40 | 18.65 | 78.4791 | 92% | 0 | 3.6 | 70.2057 | 77.4791 | 28178.5 | 76.4791 | 0 | 0 | 0 | 83.1514 | 14089.25 | 14089.25 | 65463.9204 | 77.7096 | -50.2739 | -11.0368 | 78.4791 | 0.35 | 87.0281 | 8.1938 | 0.57877 | 88.1286 | 0 | 0 | 0 | 0 | 76.4791 | 77.7096 | 0 | 0.35 | 78.4791 | 0.025737 | 78.3143 | 65.2748 | 0.028262 | 78.4777 | 64.1702 | 0.028283 | 78.4791 | 64.1608 | 0.028283 | 78.4791 | 64.1608 | 0.028283 | 78.4791 | 1 | 83.1572 | 0 | 0 | 0 | -263.294 | 38.5722
0 | 19 | 1900-02-15 18:41 | 18.6833 | 76.4791 | 91% | 0 | 3.3 | 70.2057 | 77.4791 | 28178.5 | 78.4791 | 0 | 1 | -60000 | 83.1572 | -45910.75 | 14089.25 | 4513.6967 | -102.2326 | 54.411 | 14.5676 | 76.4791 | 0.31667 | 65.0594 | -12.8043 | 0.60761 | 63.2046 | 0 | 0 | 0 | 0 | 78.4791 | -102.2326 | 0 | 0.31667 | 76.4791 | 0.019564 | 76.6065 | -89.495 | 0.020987 | 76.4797 | -88.6336 | 0.020994 | 76.4791 | -88.6294 | 0.020994 | 76.4791 | -88.6294 | 0.020994 | 76.4791 | 1 | 83.1613 | 8.7899 | -1259.6549 | 0.18454 | -264.5537 | 38.7568
0 | 19 | 1900-02-15 18:43 | 18.7 | 78.4791 | 89% | 0 | 2.9 | 70.2057 | 77.4791 | 28178.5 | 76.4791 | 0 | 0 | 0 | 83.1613 | 14089.25 | 14089.25 | 65463.9204 | 77.7639 | -50.266 | -11.0447 | 78.4791 | 0.3 | 86.5591 | 11.0051 | 0.5789 | 88.1366 | 0 | 0 | 0 | 0 | 76.4791 | 77.7639 | 0 | 0.3 | 78.4791 | 0.02572 | 78.3144 | 65.3282 | 0.02824 | 78.4777 | 64.2243 | 0.028262 | 78.4791 | 64.2148 | 0.028262 | 78.4791 | 64.2148 | 0.028262 | 78.4791 | 1 | 83.167 | 0 | 0 | 0 | -264.5537 | 38.7568
0 | 19 | 1900-02-15 18:44 | 18.7333 | 76.4791 | 88% | 0 | 2.6 | 70.2057 | 77.4791 | 28178.5 | 78.4791 | 0 | 1 | -60000 | 83.167 | -45910.75 | 14089.25 | 4513.6967 | -102.1785 | 54.4188 | 14.5597 | 76.4791 | 0.26667 | 65.8159 | -17.456 | 0.60751 | 63.2125 | 0 | 0 | 0 | 0 | 78.4791 | -102.1785 | 0 | 0.26667 | 76.4791 | 0.019574 | 76.6065 | -89.4415 | 0.020999 | 76.4797 | -88.5797 | 0.021006 | 76.4791 | -88.5756 | 0.021006 | 76.4791 | -88.5756 | 0.021006 | 76.4791 | 1 | 83.1711 | 8.7899 | -1260.37 | 0.18464 | -265.814 | 38.9414
0 | 19 | 1900-02-15 18:46 | 18.75 | 78.4791 | 88% | 12.3648 | 2.6 | 70.2057 | 77.4791 | 28178.5 | 76.4791 | 0 | 0 | 0 | 83.1711 | 14089.25 | 14089.25 | 65463.9204 | 77.8178 | -50.2582 | -11.0525 | 78.4791 | 0.25 | 85.9218 | 14.9791 | 0.57903 | 88.1445 | 0 | 0 | 0 | 0 | 76.4791 | 77.8178 | 0 | 0.25 | 78.4791 | 0.025702 | 78.3145 | 65.3811 | 0.028219 | 78.4777 | 64.2779 | 0.02824 | 78.4791 | 64.2685 | 0.02824 | 78.4791 | 64.2685 | 0.02824 | 78.4791 | 1 | 83.1768 | 0 | 0 | 0 | -265.814 | 38.9414
0 | 19 | 1900-02-15 18:47 | 18.7833 | 76.4791 | 88% | 52.3128 | 2.6 | 70.2057 | 77.4791 | 28178.5 | 78.4791 | 0 | 1 | -60000 | 83.1768 | -45910.75 | 14089.25 | 4513.6967 | -102.1249 | 54.4266 | 14.5519 | 76.4791 | 0.21667 | 66.8498 | -24.0237 | 0.60741 | 63.2203 | 0 | 0 | 0 | 0 | 78.4791 | -102.1249 | 0 | 0.21667 | 76.4791 | 0.019584 | 76.6066 | -89.3885 | 0.021011 | 76.4797 | -88.5263 | 0.021018 | 76.4791 | -88.5221 | 0.021018 | 76.4791 | -88.5221 | 0.021018 | 76.4791 | 1 | 83.1808 | 8.7899 | -1261.0805 | 0.18475 | -267.0751 | 39.1262
0 | 19 | 1900-02-15 18:49 | 18.8 | 78.4791 | 88% | 108.1131 | 2.6 | 70.2057 | 77.4791 | 28178.5 | 76.4791 | 0 | 0 | 0 | 83.1808 | 14089.25 | 14089.25 | 65463.9204 | 77.8713 | -50.2505 | -11.0603 | 78.4791 | 0.2 | 85.0466 | 20.597 | 0.57915 | 88.1524 | 0 | 0 | 0 | 0 | 76.4791 | 77.8713 | 0 | 0.2 | 78.4791 | 0.025684 | 78.3147 | 65.4337 | 0.028197 | 78.4777 | 64.3311 | 0.028219 | 78.4791 | 64.3217 | 0.028219 | 78.4791 | 64.3217 | 0.028219 | 78.4791 | 1 | 83.1865 | 0 | 0 | 0 | -267.0751 | 39.1262
0 | 19 | 1900-02-15 18:50 | 18.8333 | 76.4791 | 79% | 149.3292 | 1.7 | 70.2057 | 77.4791 | 28178.5 | 78.4791 | 0 | 1 | -60000 | 83.1865 | -45910.75 | 14089.25 | 4513.6967 | -102.0717 | 54.4344 | 14.5442 | 76.4791 | 0.16667 | 68.2751 | -33.2971 | 0.60731 | 63.2281 | 0 | 0 | 0 | 0 | 78.4791 | -102.0717 | 0 | 0.16667 | 76.4791 | 0.019595 | 76.6066 | -89.3358 | 0.021023 | 76.4797 | -88.4732 | 0.02103 | 76.4791 | -88.469 | 0.02103 | 76.4791 | -88.469 | 0.02103 | 76.4791 | 1 | 83.1905 | 8.7899 | -1261.7864 | 0.18485 | -268.3369 | 39.311
0 | 19 | 1900-02-15 18:52 | 18.85 | 78.4791 | 69% | 172.7907 | 0.9 | 70.2057 | 77.4791 | 28178.5 | 76.4791 | 0 | 0 | 0 | 83.1905 | 14089.25 | 14089.25 | 65463.9204 | 77.9243 | -50.2427 | -11.068 | 78.4791 | 0.15 | 83.835 | 28.539 | 0.57927 | 88.1601 | 0 | 0 | 0 | 0 | 76.4791 | 77.9243 | 0 | 0.15 | 78.4791 | 0.025667 | 78.3148 | 65.4858 | 0.028176 | 78.4777 | 64.3839 | 0.028198 | 78.4791 | 64.3745 | 0.028198 | 78.4791 | 64.3745 | 0.028198 | 78.4791 | 1 | 83.1961 | 0 | 0 | 0 | -268.3369 | 39.311
0 | 19 | 1900-02-15 18:53 | 18.8833 | 76.4791 | 60% | 176.9123 | 0 | 70.2057 | 77.4791 | 28178.5 | 78.4791 | 0 | 1 | -60000 | 83.1961 | -45910.75 | 14089.25 | 4513.6967 | -102.0189 | 54.442 | 14.5365 | 76.4791 | 0.11667 | 70.2533 | -46.3914 | 0.60721 | 63.2358 | 0 | 0 | 0 | 0 | 78.4791 | -102.0189 | 0 | 0.11667 | 76.4791 | 0.019605 | 76.6067 | -89.2836 | 0.021034 | 76.4797 | -88.4206 | 0.021041 | 76.4791 | -88.4164 | 0.021041 | 76.4791 | -88.4164 | 0.021041 | 76.4791 | 1 | 83.2001 | 8.7899 | -1262.4877 | 0.18495 | -269.5994 | 39.496
0 | 19 | 1900-02-15 18:54 | 18.9 | 78.4791 | 63% | 161.377 | 0.7 | 70.2057 | 77.4791 | 28178.5 | 76.4791 | 0 | 0 | 0 | 83.2001 | 14089.25 | 14089.25 | 65463.9204 | 77.977 | -50.2351 | -11.0756 | 78.4791 | 0.1 | 82.1479 | 39.7668 | 0.5794 | 88.1679 | 0 | 0 | 0 | 0 | 76.4791 | 77.977 | 0 | 0.1 | 78.4791 | 0.025649 | 78.3149 | 65.5376 | 0.028155 | 78.4777 | 64.4363 | 0.028177 | 78.4791 | 64.4269 | 0.028177 | 78.4791 | 64.4269 | 0.028177 | 78.4791 | 1 | 83.2056 | 0 | 0 | 0 | -269.5994 | 39.496
0 | 19 | 1900-02-15 18:56 | 18.9333 | 76.4791 | 67% | 127.4529 | 1.4 | 70.2057 | 77.4791 | 28178.5 | 78.4791 | 0 | 1 | -60000 | 83.2056 | -45910.75 | 14089.25 | 4513.6967 | -101.9664 | 54.4497 | 14.5289 | 76.4791 | 0.066667 | 73.0121 | -64.8814 | 0.60712 | 63.2435 | 0 | 0 | 0 | 0 | 78.4791 | -101.9664 | 0 | 0.066667 | 76.4791 | 0.019615 | 76.6068 | -89.2317 | 0.021046 | 76.4797 | -88.3683 | 0.021053 | 76.4791 | -88.3641 | 0.021053 | 76.4791 | -88.3641 | 0.021053 | 76.4791 | 1 | 83.2096 | 8.7899 | -1263.1844 | 0.18505 | -270.8626 | 39.681
0 | 19 | 1900-02-15 18:57 | 18.95 | 78.4791 | 70% | 77.3595 | 2.1 | 70.2057 | 77.4791 | 28178.5 | 76.4791 | 0 | 0 | 0 | 83.2096 | 14089.25 | 14089.25 | 65463.9204 | 78.0293 | -50.2275 | -11.0832 | 78.4791 | 0.05 | 79.7886 | 55.6401 | 0.57952 | 88.1755 | 0 | 0 | 0 | 0 | 76.4791 | 78.0293 | 0 | 0.05 | 78.4791 | 0.025632 | 78.315 | 65.5889 | 0.028135 | 78.4777 | 64.4883 | 0.028156 | 78.4791 | 64.4789 | 0.028156 | 78.4791 | 64.4789 | 0.028156 | 78.4791 | 1 | 83.2151 | 0 | 0 | 0 | -270.8626 | 39.681
0 | 19 | 1900-02-15 18:59 | 18.9833 | 76.4791 | 75% | 25.3638 | 2.4 | 70.2057 | 77.4791 | 28178.5 | 78.4791 | 0 | 1 | -60000 | 83.2151 | -45910.75 | 14089.25 | 4513.6967 | -101.9144 | 54.4572 | 14.5214 | 76.4791 | 0.016667 | 76.8733 | -90.9909 | 0.60702 | 63.2511 | 0 | 0 | 0 | 0 | 78.4791 | -101.9144 | 0 | 0.016667 | 76.4791 | 0.019625 | 76.6068 | -89.1802 | 0.021058 | 76.4797 | -88.3164 | 0.021065 | 76.4791 | -88.3122 | 0.021065 | 76.4791 | -88.3122 | 0.016667 | 76.8733 | 1 | 83.2187 | 8.7899 | -1000 | 0.1465 | -271.8626 | 39.8275
0 | 20 | 1900-02-15 19:00 | 19 | 78.4791 | 80% | 0 | 2.8 | 70.2057 | 77.4791 | 28178.5 | 76.8733 | 0 | 1 | -60000 | 83.2187 | -45910.75 | 14089.25 | 5463.9204 | -88.3968 | 52.8002 | 12.5726 | 76.4791 | 1 | 62.8434 | -1.5357 | 0.59058 | 63.6398 | 0 | 0 | 0 | 0 | 76.8733 | -88.3968 | 0 | 1 | 76.4791 | 0.00446 | 76.485 | -85.7583 | 0.004529 | 76.4791 | -85.7181 | 0.004529 | 76.4791 | -85.7181 | 0.004529 | 76.4791 | -85.7181 | 0.004529 | 76.4791 | 1 | 83.219 | 8.7899 | -271.7408 | 0.03981 | -272.1343 | 39.8673
0 | 20 | 1900-02-15 19:00 | 19 | 76.8733 | 85% | 0 | 3.1 | 70.2057 | 77.4791 | 28178.5 | 76.4791 | 0 | 0 | 0 | 83.219 | 14089.25 | 14089.25 | 64701.0061 | 75.9984 | -48.9101 | -10.7948 | 78.4791 | 1 | 88.6246 | 1.4167 | 0.57955 | 87.8711 | 0 | 0 | 0 | 0 | 76.4791 | 75.9984 | 0 | 1 | 78.4791 | 0.026317 | 78.3108 | 63.5866 | 0.028963 | 78.4776 | 62.4589 | 0.028987 | 78.4791 | 62.4488 | 0.028987 | 78.4791 | 62.4488 | 0.028987 | 78.4791 | 1 | 83.2247 | 0 | 0 | 0 | -272.1343 | 39.8673
0 | 20 | 1900-02-15 19:02 | 19.0333 | 76.4791 | 85% | 0 | 3.4 | 70.2057 | 77.4791 | 28178.5 | 78.4791 | 0 | 1 | -60000 | 83.2247 | -45910.75 | 14089.25 | 4513.6967 | -101.8618 | 54.4649 | 14.5137 | 76.4791 | 0.96667 | 62.5173 | -1.622 | 0.60692 | 63.2588 | 0 | 0 | 0 | 0 | 78.4791 | -101.8618 | 0 | 0.96667 | 76.4791 | 0.019635 | 76.6069 | -89.1282 | 0.021069 | 76.4797 | -88.264 | 0.021076 | 76.4791 | -88.2598 | 0.021076 | 76.4791 | -88.2598 | 0.021076 | 76.4791 | 1 | 83.2286 | 8.7899 | -1264.5774 | 0.18526 | -273.3989 | 40.0526
0 | 20 | 1900-02-15 19:03 | 19.05 | 78.4791 | 84% | 0 | 3.8 | 70.2057 | 77.4791 | 28178.5 | 76.4791 | 0 | 0 | 0 | 83.2286 | 14089.25 | 14089.25 | 65463.9204 | 78.1336 | -50.2123 | -11.0984 | 78.4791 | 0.95 | 88.8906 | 1.488 | 0.57976 | 88.1908 | 0 | 0 | 0 | 0 | 76.4791 | 78.1336 | 0 | 0.95 | 78.4791 | 0.025598 | 78.3152 | 65.6914 | 0.028093 | 78.4777 | 64.5921 | 0.028115 | 78.4791 | 64.5828 | 0.028115 | 78.4791 | 64.5828 | 0.028115 | 78.4791 | 1 | 83.234 | 0 | 0 | 0 | -273.3989 | 40.0526
0 | 20 | 1900-02-15 19:05 | 19.0833 | 76.4791 | 84% | 0 | 4.1 | 70.2057 | 77.4791 | 28178.5 | 78.4791 | 0 | 1 | -60000 | 83.234 | -45910.75 | 14089.25 | 4513.6967 | -101.8106 | 54.4723 | 14.5063 | 76.4791 | 0.91667 | 62.6069 | -1.6761 | 0.60683 | 63.2662 | 0 | 0 | 0 | 0 | 78.4791 | -101.8106 | 0 | 0.91667 | 76.4791 | 0.019645 | 76.6069 | -89.0775 | 0.021081 | 76.4797 | -88.2129 | 0.021088 | 76.4791 | -88.2087 | 0.021088 | 76.4791 | -88.2087 | 0.021088 | 76.4791 | 1 | 83.2379 | 8.7899 | -1265.2606 | 0.18536 | -274.6642 | 40.2379
0 | 20 | 1900-02-15 19:06 | 19.1 | 78.4791 | 84% | 0 | 4.1 | 70.2057 | 77.4791 | 28178.5 | 76.4791 | 0 | 0 | 0 | 83.2379 | 14089.25 | 14089.25 | 65463.9204 | 78.1847 | -50.2049 | -11.1058 | 78.4791 | 0.9 | 88.8224 | 1.5344 | 0.57988 | 88.1983 | 0 | 0 | 0 | 0 | 76.4791 | 78.1847 | 0 | 0.9 | 78.4791 | 0.025581 | 78.3153 | 65.7416 | 0.028073 | 78.4777 | 64.6429 | 0.028095 | 78.4791 | 64.6336 | 0.028095 | 78.4791 | 64.6336 | 0.028095 | 78.4791 | 1 | 83.2433 | 0 | 0 | 0 | -274.6642 | 40.2379
0 | 20 | 1900-02-15 19:08 | 19.1333 | 76.4791 | 88% | 0 | 2.8 | 70.2057 | 77.4791 | 28178.5 | 78.4791 | 0 | 1 | -60000 | 83.2433 | -45910.75 | 14089.25 | 4513.6967 | -101.7598 | 54.4797 | 14.4989 | 76.4791 | 0.86667 | 62.6997 | -1.7516 | 0.60674 | 63.2737 | 0 | 0 | 0 | 0 | 78.4791 | -101.7598 | 0 | 0.86667 | 76.4791 | 0.019655 | 76.607 | -89.0272 | 0.021092 | 76.4797 | -88.1622 | 0.021099 | 76.4791 | -88.158 | 0.021099 | 76.4791 | -88.158 | 0.021099 | 76.4791 | 1 | 83.2471 | 8.7899 | -1265.9393 | 0.18546 | -275.9301 | 40.4234
0 | 20 | 1900-02-15 19:09 | 19.15 | 78.4791 | 84% | 0 | 4.1 | 70.2057 | 77.4791 | 28178.5 | 76.4791 | 0 | 0 | 0 | 83.2471 | 14089.25 | 14089.25 | 65463.9204 | 78.2353 | -50.1976 | -11.1132 | 78.4791 | 0.85 | 88.7513 | 1.5992 | 0.58 | 88.2058 | 0 | 0 | 0 | 0 | 76.4791 | 78.2353 | 0 | 0.85 | 78.4791 | 0.025565 | 78.3154 | 65.7914 | 0.028053 | 78.4777 | 64.6933 | 0.028075 | 78.4791 | 64.6841 | 0.028075 | 78.4791 | 64.6841 | 0.028075 | 78.4791 | 1 | 83.2525 | 0 | 0 | 0 | -275.9301 | 40.4234
0 | 20 | 1900-02-15 19:11 | 19.1667 | 76.4791 | 84% | 0 | 3.9 | 70.2057 | 77.4791 | 28178.5 | 78.4791 | 0 | 1 | -60000 | 83.2525 | -45910.75 | 14089.25 | 4513.6967 | -101.7093 | 54.487 | 14.4916 | 76.4791 | 0.83333 | 62.7662 | -1.8181 | 0.60664 | 63.281 | 0 | 0 | 0 | 0 | 78.4791 | -101.7093 | 0 | 0.83333 | 76.4791 | 0.019664 | 76.6071 | -88.9773 | 0.021103 | 76.4797 | -88.112 | 0.02111 | 76.4791 | -88.1077 | 0.02111 | 76.4791 | -88.1077 | 0.02111 | 76.4791 | 1 | 83.2563 | 8.7899 | -1266.6136 | 0.18556 | -277.1967 | 40.609
0 | 20 | 1900-02-15 19:12 | 19.2 | 78.4791 | 84% | 0 | 3.8 | 70.2057 | 77.4791 | 28178.5 | 76.4791 | 0 | 0 | 0 | 83.2563 | 14089.25 | 14089.25 | 65463.9204 | 78.2857 | -50.1903 | -11.1205 | 78.4791 | 0.8 | 88.6763 | 1.6902 | 0.58011 | 88.2132 | 0 | 0 | 0 | 0 | 76.4791 | 78.2857 | 0 | 0.8 | 78.4791 | 0.025548 | 78.3155 | 65.8409 | 0.028034 | 78.4777 | 64.7434 | 0.028055 | 78.4791 | 64.7341 | 0.028055 | 78.4791 | 64.7341 | 0.028055 | 78.4791 | 1 | 83.2616 | 0 | 0 | 0 | -277.1967 | 40.609
0 | 20 | 1900-02-15 19:14 | 19.2167 | 76.4791 | 84% | 0 | 3.6 | 70.2057 | 77.4791 | 28178.5 | 78.4791 | 0 | 1 | -60000 | 83.2616 | -45910.75 | 14089.25 | 4513.6967 | -101.6592 | 54.4943 | 14.4843 | 76.4791 | 0.78333 | 62.8673 | -1.9504 | 0.60655 | 63.2884 | 0 | 0 | 0 | 0 | 78.4791 | -101.6592 | 0 | 0.78333 | 76.4791 | 0.019674 | 76.6071 | -88.9278 | 0.021114 | 76.4797 | -88.062 | 0.021121 | 76.4791 | -88.0578 | 0.021121 | 76.4791 | -88.0578 | 0.021121 | 76.4791 | 1 | 83.2654 | 8.7899 | -1267.2835 | 0.18566 | -278.464 | 40.7946
0 | 20 | 1900-02-15 19:15 | 19.25 | 78.4791 | 84% | 0 | 3.6 | 70.2057 | 77.4791 | 28178.5 | 76.4791 | 0 | 0 | 0 | 83.2654 | 14089.25 | 14089.25 | 65463.9204 | 78.3356 | -50.183 | -11.1277 | 78.4791 | 0.75 | 88.5958 | 1.8181 | 0.58023 | 88.2205 | 0 | 0 | 0 | 0 | 76.4791 | 78.3356 | 0 | 0.75 | 78.4791 | 0.025532 | 78.3155 | 65.8899 | 0.028014 | 78.4777 | 64.7931 | 0.028035 | 78.4791 | 64.7838 | 0.028035 | 78.4791 | 64.7838 | 0.028035 | 78.4791 | 1 | 83.2706 | 0 | 0 | 0 | -278.464 | 40.7946
0 | 20 | 1900-02-15 19:17 | 19.2667 | 76.4791 | 84% | 0 | 3.6 | 70.2057 | 77.4791 | 28178.5 | 78.4791 | 0 | 1 | -60000 | 83.2706 | -45910.75 | 14089.25 | 4513.6967 | -101.6095 | 54.5015 | 14.4771 | 76.4791 | 0.73333 | 62.9763 | -2.1364 | 0.60646 | 63.2956 | 0 | 0 | 0 | 0 | 78.4791 | -101.6095 | 0 | 0.73333 | 76.4791 | 0.019684 | 76.6072 | -88.8786 | 0.021125 | 76.4797 | -88.0125 | 0.021132 | 76.4791 | -88.0082 | 0.021132 | 76.4791 | -88.0082 | 0.021132 | 76.4791 | 1 | 83.2744 | 8.7899 | -1267.949 | 0.18575 | -279.7319 | 40.9804
0 | 20 | 1900-02-15 19:18 | 19.3 | 78.4791 | 84% | 0 | 3.6 | 70.2057 | 77.4791 | 28178.5 | 76.4791 | 0 | 0 | 0 | 83.2744 | 14089.25 | 14089.25 | 65463.9204 | 78.3851 | -50.1758 | -11.1349 | 78.4791 | 0.7 | 88.5077 | 1.9983 | 0.58034 | 88.2278 | 0 | 0 | 0 | 0 | 76.4791 | 78.3851 | 0 | 0.7 | 78.4791 | 0.025516 | 78.3156 | 65.9386 | 0.027995 | 78.4777 | 64.8424 | 0.028016 | 78.4791 | 64.8331 | 0.028016 | 78.4791 | 64.8331 | 0.028016 | 78.4791 | 1 | 83.2796 | 0 | 0 | 0 | -279.7319 | 40.9804
0 | 20 | 1900-02-15 19:20 | 19.3167 | 76.4791 | 83% | 12.3648 | 3.3 | 70.2057 | 77.4791 | 28178.5 | 78.4791 | 0 | 1 | -60000 | 83.2796 | -45910.75 | 14089.25 | 4513.6967 | -101.5602 | 54.5087 | 14.4699 | 76.4791 | 0.68333 | 63.0962 | -2.3981 | 0.60637 | 63.3028 | 0 | 0 | 0 | 0 | 78.4791 | -101.5602 | 0 | 0.68333 | 76.4791 | 0.019693 | 76.6072 | -88.8298 | 0.021136 | 76.4797 | -87.9633 | 0.021144 | 76.4791 | -87.9591 | 0.021144 | 76.4791 | -87.9591 | 0.021144 | 76.4791 | 1 | 83.2833 | 8.7899 | -1268.6102 | 0.18585 | -281.0006 | 41.1662
0 | 20 | 1900-02-15 19:21 | 19.35 | 78.4791 | 82% | 53.2639 | 2.9 | 70.2057 | 77.4791 | 28178.5 | 76.4791 | 0 | 0 | 0 | 83.2833 | 14089.25 | 14089.25 | 65463.9204 | 78.4343 | -50.1687 | -11.1421 | 78.4791 | 0.65 | 88.4087 | 2.2522 | 0.58046 | 88.235 | 0 | 0 | 0 | 0 | 76.4791 | 78.4343 | 0 | 0.65 | 78.4791 | 0.0255 | 78.3157 | 65.987 | 0.027975 | 78.4777 | 64.8913 | 0.027996 | 78.4791 | 64.8821 | 0.027996 | 78.4791 | 64.8821 | 0.027996 | 78.4791 | 1 | 83.2885 | 0 | 0 | 0 | -281.0006 | 41.1662
0 | 20 | 1900-02-15 19:23 | 19.3667 | 76.4791 | 81% | 109.3813 | 2.6 | 70.2057 | 77.4791 | 28178.5 | 78.4791 | 0 | 1 | -60000 | 83.2885 | -45910.75 | 14089.25 | 4513.6967 | -101.5113 | 54.5158 | 14.4628 | 76.4791 | 0.63333 | 63.2317 | -2.7667 | 0.60628 | 63.31 | 0 | 0 | 0 | 0 | 78.4791 | -101.5113 | 0 | 0.63333 | 76.4791 | 0.019703 | 76.6073 | -88.7814 | 0.021147 | 76.4797 | -87.9145 | 0.021154 | 76.4791 | -87.9103 | 0.021154 | 76.4791 | -87.9103 | 0.021154 | 76.4791 | 1 | 83.2922 | 8.7899 | -1269.267 | 0.18595 | -282.2698 | 41.3522
0 | 20 | 1900-02-15 19:24 | 19.4 | 78.4791 | 75% | 150.5974 | 2.4 | 70.2057 | 77.4791 | 28178.5 | 76.4791 | 0 | 0 | 0 | 83.2922 | 14089.25 | 14089.25 | 65463.9204 | 78.4831 | -50.1616 | -11.1491 | 78.4791 | 0.6 | 88.2945 | 2.6104 | 0.58057 | 88.2421 | 0 | 0 | 0 | 0 | 76.4791 | 78.4831 | 0 | 0.6 | 78.4791 | 0.025484 | 78.3158 | 66.0349 | 0.027956 | 78.4777 | 64.9398 | 0.027977 | 78.4791 | 64.9307 | 0.027977 | 78.4791 | 64.9307 | 0.027977 | 78.4791 | 1 | 83.2973 | 0 | 0 | 0 | -282.2698 | 41.3522
0 | 20 | 1900-02-15 19:26 | 19.4167 | 76.4791 | 70% | 174.0589 | 2.3 | 70.2057 | 77.4791 | 28178.5 | 78.4791 | 0 | 1 | -60000 | 83.2973 | -45910.75 | 14089.25 | 4513.6967 | -101.4627 | 54.5228 | 14.4558 | 76.4791 | 0.58333 | 63.3892 | -3.2863 | 0.60619 | 63.3171 | 0 | 0 | 0 | 0 | 78.4791 | -101.4627 | 0 | 0.58333 | 76.4791 | 0.019712 | 76.6074 | -88.7334 | 0.021158 | 76.4797 | -87.8661 | 0.021165 | 76.4791 | -87.8619 | 0.021165 | 76.4791 | -87.8619 | 0.021165 | 76.4791 | 1 | 83.301 | 8.7899 | -1269.9196 | 0.18604 | -283.5397 | 41.5382
0 | 20 | 1900-02-15 19:27 | 19.45 | 78.4791 | 64% | 178.4975 | 2.1 | 70.2057 | 77.4791 | 28178.5 | 76.4791 | 0 | 0 | 0 | 83.301 | 14089.25 | 14089.25 | 65463.9204 | 78.5315 | -50.1545 | -11.1562 | 78.4791 | 0.55 | 88.1589 | 3.1162 | 0.58068 | 88.2492 | 0 | 0 | 0 | 0 | 76.4791 | 78.5315 | 0 | 0.55 | 78.4791 | 0.025468 | 78.3159 | 66.0825 | 0.027937 | 78.4777 | 64.988 | 0.027958 | 78.4791 | 64.9789 | 0.027958 | 78.4791 | 64.9789 | 0.027958 | 78.4791 | 1 | 83.3061 | 0 | 0 | 0 | -283.5397 | 41.5382
0 | 20 | 1900-02-15 19:29 | 19.4667 | 76.4791 | 64% | 163.2793 | 1.4 | 70.2057 | 77.4791 | 28178.5 | 78.4791 | 0 | 1 | -60000 | 83.3061 | -45910.75 | 14089.25 | 4513.6967 | -101.4145 | 54.5298 | 14.4488 | 76.4791 | 0.53333 | 63.5775 | -4.0191 | 0.6061 | 63.3241 | 0 | 0 | 0 | 0 | 78.4791 | -101.4145 | 0 | 0.53333 | 76.4791 | 0.019722 | 76.6074 | -88.6857 | 0.021169 | 76.4797 | -87.8181 | 0.021176 | 76.4791 | -87.8138 | 0.021176 | 76.4791 | -87.8138 | 0.021176 | 76.4791 | 1 | 83.3098 | 8.7899 | -1270.5679 | 0.18614 | -284.8103 | 41.7243
0 | 20 | 1900-02-15 19:30 | 19.4833 | 78.4791 | 64% | 129.3552 | 0.7 | 70.2057 | 77.4791 | 28178.5 | 76.4791 | 0 | 0 | 0 | 83.3098 | 14089.25 | 14089.25 | 65463.9204 | 78.5796 | -50.1476 | -11.1632 | 78.4791 | 0.51667 | 88.0545 | 3.5649 | 0.58079 | 88.2563 | 0 | 0 | 0 | 0 | 76.4791 | 78.5796 | 0 | 0.51667 | 78.4791 | 0.025453 | 78.316 | 66.1298 | 0.027919 | 78.4777 | 65.0359 | 0.027939 | 78.4791 | 65.0267 | 0.027939 | 78.4791 | 65.0267 | 0.027939 | 78.4791 | 1 | 83.3148 | 0 | 0 | 0 | -284.8103 | 41.7243
0 | 20 | 1900-02-15 19:32 | 19.5167 | 76.4791 | 64% | 79.2618 | 0 | 70.2057 | 77.4791 | 28178.5 | 78.4791 | 0 | 1 | -60000 | 83.3148 | -45910.75 | 14089.25 | 4513.6967 | -101.3667 | 54.5368 | 14.4418 | 76.4791 | 0.48333 | 63.8094 | -5.0529 | 0.60601 | 63.3311 | 0 | 0 | 0 | 0 | 78.4791 | -101.3667 | 0 | 0.48333 | 76.4791 | 0.019731 | 76.6075 | -88.6384 | 0.02118 | 76.4797 | -87.7704 | 0.021187 | 76.4791 | -87.7661 | 0.021187 | 76.4791 | -87.7661 | 0.021187 | 76.4791 | 1 | 83.3185 | 8.7899 | -1271.212 | 0.18623 | -286.0815 | 41.9106
0 | 20 | 1900-02-15 19:33 | 19.5333 | 78.4791 | 71% | 27.2661 | 0.7 | 70.2057 | 77.4791 | 28178.5 | 76.4791 | 0 | 0 | 0 | 83.3185 | 14089.25 | 14089.25 | 65463.9204 | 78.6273 | -50.1406 | -11.1701 | 78.4791 | 0.46667 | 87.8617 | 4.4643 | 0.5809 | 88.2633 | 0 | 0 | 0 | 0 | 76.4791 | 78.6273 | 0 | 0.46667 | 78.4791 | 0.025437 | 78.3161 | 66.1767 | 0.0279 | 78.4777 | 65.0833 | 0.027921 | 78.4791 | 65.0742 | 0.027921 | 78.4791 | 65.0742 | 0.027921 | 78.4791 | 1 | 83.3235 | 0 | 0 | 0 | -286.0815 | 41.9106
0 | 20 | 1900-02-15 19:35 | 19.5667 | 76.4791 | 78% | 0 | 1.4 | 70.2057 | 77.4791 | 28178.5 | 78.4791 | 0 | 1 | -60000 | 83.3235 | -45910.75 | 14089.25 | 4513.6967 | -101.3192 | 54.5437 | 14.4349 | 76.4791 | 0.43333 | 64.103 | -6.512 | 0.60592 | 63.3381 | 0 | 0 | 0 | 0 | 78.4791 | -101.3192 | 0 | 0.43333 | 76.4791 | 0.01974 | 76.6075 | -88.5914 | 0.02119 | 76.4797 | -87.723 | 0.021198 | 76.4791 | -87.7188 | 0.021198 | 76.4791 | -87.7188 | 0.021198 | 76.4791 | 1 | 83.3271 | 8.7899 | -1271.8518 | 0.18632 | -287.3534 | 42.0969
0 | 20 | 1900-02-15 19:36 | 19.5833 | 78.4791 | 85% | 0 | 2.1 | 70.2057 | 77.4791 | 28178.5 | 76.4791 | 0 | 0 | 0 | 83.3271 | 14089.25 | 14089.25 | 65463.9204 | 78.6746 | -50.1338 | -11.177 | 78.4791 | 0.41667 | 87.615 | 5.7351 | 0.58101 | 88.2702 | 0 | 0 | 0 | 0 | 76.4791 | 78.6746 | 0 | 0.41667 | 78.4791 | 0.025422 | 78.3162 | 66.2232 | 0.027882 | 78.4778 | 65.1304 | 0.027902 | 78.4791 | 65.1213 | 0.027902 | 78.4791 | 65.1213 | 0.027902 | 78.4791 | 1 | 83.332 | 0 | 0 | 0 | -287.3534 | 42.0969
0 | 20 | 1900-02-15 19:38 | 19.6167 | 76.4791 | 86% | 0 | 2.1 | 70.2057 | 77.4791 | 28178.5 | 78.4791 | 0 | 1 | -60000 | 83.332 | -45910.75 | 14089.25 | 4513.6967 | -101.2721 | 54.5505 | 14.4281 | 76.4791 | 0.38333 | 64.4835 | -8.5715 | 0.60584 | 63.345 | 0 | 0 | 0 | 0 | 78.4791 | -101.2721 | 0 | 0.38333 | 76.4791 | 0.019749 | 76.6076 | -88.5448 | 0.021201 | 76.4797 | -87.6761 | 0.021208 | 76.4791 | -87.6718 | 0.021208 | 76.4791 | -87.6718 | 0.021208 | 76.4791 | 1 | 83.3356 | 8.7899 | -1272.4875 | 0.18642 | -288.6259 | 42.2833
0 | 20 | 1900-02-15 19:39 | 19.6333 | 78.4791 | 87% | 0 | 2.1 | 70.2057 | 77.4791 | 28178.5 | 76.4791 | 0 | 0 | 0 | 83.3356 | 14089.25 | 14089.25 | 65463.9204 | 78.7216 | -50.1269 | -11.1838 | 78.4791 | 0.36667 | 87.2922 | 7.5309 | 0.58112 | 88.2771 | 0 | 0 | 0 | 0 | 76.4791 | 78.7216 | 0 | 0.36667 | 78.4791 | 0.025407 | 78.3163 | 66.2694 | 0.027863 | 78.4778 | 65.1772 | 0.027884 | 78.4791 | 65.1681 | 0.027884 | 78.4791 | 65.1681 | 0.027884 | 78.4791 | 1 | 83.3406 | 0 | 0 | 0 | -288.6259 | 42.2833
0 | 20 | 1900-02-15 19:40 | 19.6667 | 76.4791 | 88% | 0 | 2.1 | 70.2057 | 77.4791 | 28178.5 | 78.4791 | 0 | 1 | -60000 | 83.3406 | -45910.75 | 14089.25 | 4513.6967 | -101.2253 | 54.5573 | 14.4213 | 76.4791 | 0.33333 | 64.9867 | -11.479 | 0.60575 | 63.3518 | 0 | 0 | 0 | 0 | 78.4791 | -101.2253 | 0 | 0.33333 | 76.4791 | 0.019758 | 76.6076 | -88.4985 | 0.021211 | 76.4797 | -87.6294 | 0.021219 | 76.4791 | -87.6251 | 0.021219 | 76.4791 | -87.6251 | 0.021219 | 76.4791 | 1 | 83.3441 | 8.7899 | -1273.1189 | 0.18651 | -289.899 | 42.4698
0 | 20 | 1900-02-15 19:42 | 19.6833 | 78.4791 | 88% | 0 | 2.4 | 70.2057 | 77.4791 | 28178.5 | 76.4791 | 0 | 0 | 0 | 83.3441 | 14089.25 | 14089.25 | 65463.9204 | 78.7682 | -50.1202 | -11.1906 | 78.4791 | 0.31667 | 86.8619 | 10.0689 | 0.58123 | 88.284 | 0 | 0 | 0 | 0 | 76.4791 | 78.7682 | 0 | 0.31667 | 78.4791 | 0.025392 | 78.3164 | 66.3152 | 0.027845 | 78.4778 | 65.2236 | 0.027866 | 78.4791 | 65.2145 | 0.027866 | 78.4791 | 65.2145 | 0.027866 | 78.4791 | 1 | 83.349 | 0 | 0 | 0 | -289.899 | 42.4698
0 | 20 | 1900-02-15 19:43 | 19.7167 | 76.4791 | 88% | 0 | 2.8 | 70.2057 | 77.4791 | 28178.5 | 78.4791 | 0 | 1 | -60000 | 83.349 | -45910.75 | 14089.25 | 4513.6967 | -101.1789 | 54.5641 | 14.4145 | 76.4791 | 0.28333 | 65.6633 | -15.5841 | 0.60566 | 63.3586 | 0 | 0 | 0 | 0 | 78.4791 | -101.1789 | 0 | 0.28333 | 76.4791 | 0.019767 | 76.6077 | -88.4526 | 0.021222 | 76.4797 | -87.5832 | 0.021229 | 76.4791 | -87.5789 | 0.021229 | 76.4791 | -87.5789 | 0.021229 | 76.4791 | 1 | 83.3525 | 8.7899 | -1273.7463 | 0.1866 | -291.1727 | 42.6564
0 | 20 | 1900-02-15 19:45 | 19.7333 | 78.4791 | 88% | 0 | 3.1 | 70.2057 | 77.4791 | 28178.5 | 76.4791 | 0 | 0 | 0 | 83.3525 | 14089.25 | 14089.25 | 65463.9204 | 78.8145 | -50.1134 | -11.1973 | 78.4791 | 0.26667 | 86.2797 | 13.6562 | 0.58134 | 88.2908 | 0 | 0 | 0 | 0 | 76.4791 | 78.8145 | 0 | 0.26667 | 78.4791 | 0.025377 | 78.3165 | 66.3607 | 0.027827 | 78.4778 | 65.2696 | 0.027848 | 78.4791 | 65.2605 | 0.027848 | 78.4791 | 65.2605 | 0.027848 | 78.4791 | 1 | 83.3574 | 0 | 0 | 0 | -291.1727 | 42.6564
0 | 20 | 1900-02-15 19:46 | 19.7667 | 76.4791 | 89% | 0 | 3.1 | 70.2057 | 77.4791 | 28178.5 | 78.4791 | 0 | 1 | -60000 | 83.3574 | -45910.75 | 14089.25 | 4513.6967 | -101.1328 | 54.5707 | 14.4078 | 76.4791 | 0.23333 | 66.5846 | -21.3804 | 0.60558 | 63.3653 | 0 | 0 | 0 | 0 | 78.4791 | -101.1328 | 0 | 0.23333 | 76.4791 | 0.019776 | 76.6078 | -88.4071 | 0.021232 | 76.4797 | -87.5373 | 0.021239 | 76.4791 | -87.5329 | 0.021239 | 76.4791 | -87.5329 | 0.021239 | 76.4791 | 1 | 83.3609 | 8.7899 | -1274.3695 | 0.18669 | -292.4471 | 42.8431
0 | 20 | 1900-02-15 19:48 | 19.7833 | 78.4791 | 91% | 0 | 3.1 | 70.2057 | 77.4791 | 28178.5 | 76.4791 | 0 | 0 | 0 | 83.3609 | 14089.25 | 14089.25 | 65463.9204 | 78.8604 | -50.1068 | -11.204 | 78.4791 | 0.21667 | 85.4828 | 18.7266 | 0.58144 | 88.2975 | 0 | 0 | 0 | 0 | 76.4791 | 78.8604 | 0 | 0.21667 | 78.4791 | 0.025362 | 78.3166 | 66.4058 | 0.02781 | 78.4778 | 65.3153 | 0.02783 | 78.4791 | 65.3063 | 0.02783 | 78.4791 | 65.3063 | 0.02783 | 78.4791 | 1 | 83.3657 | 0 | 0 | 0 | -292.4471 | 42.8431
0 | 20 | 1900-02-15 19:49 | 19.8167 | 76.4791 | 92% | 0 | 3.1 | 70.2057 | 77.4791 | 28178.5 | 78.4791 | 0 | 1 | -60000 | 83.3657 | -45910.75 | 14089.25 | 4513.6967 | -101.0871 | 54.5774 | 14.4012 | 76.4791 | 0.18333 | 67.8515 | -29.5651 | 0.60549 | 63.372 | 0 | 0 | 0 | 0 | 78.4791 | -101.0871 | 0 | 0.18333 | 76.4791 | 0.019785 | 76.6078 | -88.3618 | 0.021243 | 76.4797 | -87.4917 | 0.02125 | 76.4791 | -87.4874 | 0.02125 | 76.4791 | -87.4874 | 0.02125 | 76.4791 | 1 | 83.3692 | 8.7899 | -1274.9887 | 0.18678 | -293.7221 | 43.0299
0 | 20 | 1900-02-15 19:51 | 19.8333 | 78.4791 | 92% | 0 | 2.9 | 70.2057 | 77.4791 | 28178.5 | 76.4791 | 0 | 0 | 0 | 83.3692 | 14089.25 | 14089.25 | 65463.9204 | 78.906 | -50.1001 | -11.2106 | 78.4791 | 0.16667 | 84.3824 | 25.894 | 0.58155 | 88.3042 | 0 | 0 | 0 | 0 | 76.4791 | 78.906 | 0 | 0.16667 | 78.4791 | 0.025347 | 78.3166 | 66.4506 | 0.027792 | 78.4778 | 65.3607 | 0.027813 | 78.4791 | 65.3516 | 0.027813 | 78.4791 | 65.3516 | 0.027813 | 78.4791 | 1 | 83.374 | 0 | 0 | 0 | -293.7221 | 43.0299
0 | 20 | 1900-02-15 19:52 | 19.8667 | 76.4791 | 92% | 0 | 2.8 | 70.2057 | 77.4791 | 28178.5 | 78.4791 | 0 | 1 | -60000 | 83.374 | -45910.75 | 14089.25 | 4513.6967 | -101.0417 | 54.584 | 14.3946 | 76.4791 | 0.13333 | 69.6065 | -41.1228 | 0.60541 | 63.3786 | 0 | 0 | 0 | 0 | 78.4791 | -101.0417 | 0 | 0.13333 | 76.4791 | 0.019794 | 76.6079 | -88.317 | 0.021253 | 76.4797 | -87.4464 | 0.02126 | 76.4791 | -87.4421 | 0.02126 | 76.4791 | -87.4421 | 0.02126 | 76.4791 | 1 | 83.3774 | 8.7899 | -1275.6037 | 0.18687 | -294.9977 | 43.2168
0 | 20 | 1900-02-15 19:54 | 19.8833 | 78.4791 | 92% | 0 | 2.6 | 70.2057 | 77.4791 | 28178.5 | 76.4791 | 0 | 0 | 0 | 83.3774 | 14089.25 | 14089.25 | 65463.9204 | 78.9512 | -50.0936 | -11.2171 | 78.4791 | 0.11667 | 82.8531 | 36.0255 | 0.58165 | 88.3108 | 0 | 0 | 0 | 0 | 76.4791 | 78.9512 | 0 | 0.11667 | 78.4791 | 0.025333 | 78.3167 | 66.4951 | 0.027775 | 78.4778 | 65.4057 | 0.027795 | 78.4791 | 65.3967 | 0.027795 | 78.4791 | 65.3967 | 0.027795 | 78.4791 | 1 | 83.3822 | 0 | 0 | 0 | -294.9977 | 43.2168
0 | 20 | 1900-02-15 19:55 | 19.9167 | 76.4791 | 89% | 13.316 | 1.7 | 70.2057 | 77.4791 | 28178.5 | 78.4791 | 0 | 1 | -60000 | 83.3822 | -45910.75 | 14089.25 | 4513.6967 | -100.9967 | 54.5905 | 14.3881 | 76.4791 | 0.083333 | 72.0507 | -57.444 | 0.60533 | 63.3852 | 0 | 0 | 0 | 0 | 78.4791 | -100.9967 | 0 | 0.083333 | 76.4791 | 0.019803 | 76.6079 | -88.2724 | 0.021263 | 76.4797 | -87.4016 | 0.02127 | 76.4791 | -87.3972 | 0.02127 | 76.4791 | -87.3972 | 0.02127 | 76.4791 | 1 | 83.3856 | 8.7899 | -1276.2148 | 0.18696 | -296.2739 | 43.4037
0 | 20 | 1900-02-15 19:56 | 19.9333 | 78.4791 | 85% | 54.5321 | 0.9 | 70.2057 | 77.4791 | 28178.5 | 76.4791 | 0 | 0 | 0 | 83.3856 | 14089.25 | 14089.25 | 65463.9204 | 78.9961 | -50.0871 | -11.2237 | 78.4791 | 0.066667 | 80.7174 | 50.3473 | 0.58175 | 88.3174 | 0 | 0 | 0 | 0 | 76.4791 | 78.9961 | 0 | 0.066667 | 78.4791 | 0.025318 | 78.3168 | 66.5393 | 0.027757 | 78.4778 | 65.4504 | 0.027778 | 78.4791 | 65.4414 | 0.027778 | 78.4791 | 65.4414 | 0.027778 | 78.4791 | 1 | 83.3903 | 0 | 0 | 0 | -296.2739 | 43.4037
0 | 20 | 1900-02-15 19:58 | 19.9667 | 76.4791 | 82% | 110.6494 | 0 | 70.2057 | 77.4791 | 28178.5 | 78.4791 | 0 | 1 | -60000 | 83.3903 | -45910.75 | 14089.25 | 4513.6967 | -100.952 | 54.597 | 14.3816 | 76.4791 | 0.033333 | 75.4681 | -80.4925 | 0.60524 | 63.3918 | 0 | 0 | 0 | 0 | 78.4791 | -100.952 | 0 | 0.033333 | 76.4791 | 0.019812 | 76.608 | -88.2282 | 0.021273 | 76.4797 | -87.357 | 0.02128 | 76.4791 | -87.3527 | 0.02128 | 76.4791 | -87.3527 | 0.02128 | 76.4791 | 1 | 83.3937 | 8.7899 | -1276.8218 | 0.18705 | -297.5507 | 43.5908
0 | 20 | 1900-02-15 19:59 | 19.9833 | 78.4791 | 79% | 151.8656 | 0 | 70.2057 | 77.4791 | 28178.5 | 76.4791 | 0 | 0 | 0 | 83.3937 | 14089.25 | 14089.25 | 65463.9204 | 79.0407 | -50.0806 | -11.2301 | 78.4791 | 0.016667 | 77.7246 | 70.5929 | 0.58186 | 88.3239 | 0 | 0 | 0 | 0 | 76.4791 | 79.0407 | 0 | 0.016667 | 78.4791 | 0.025304 | 78.3169 | 66.5831 | 0.02774 | 78.4778 | 65.4947 | 0.027761 | 78.4791 | 65.4857 | 0.027761 | 78.4791 | 65.4857 | 0.016667 | 77.7246 | 1 | 83.3955 | 0 | 0 | 0 | -297.5507 | 43.5908
0 | 21 | 1900-02-15 20:00 | 20 | 76.4791 | 76% | 175.6441 | 0 | 70.2057 | 77.4791 | 28178.5 | 77.7246 | 0 | 0 | 0 | 83.3955 | 14089.25 | 14089.25 | 64513.6967 | 67.9988 | -48.4256 | -9.6395 | 78.4791 | 1 | 88.7026 | 1.3954 | 0.56455 | 87.9352 | 0 | 0 | 0 | 0 | 77.7246 | 67.9988 | 0 | 1 | 78.4791 | 0.011095 | 78.4515 | 63.0792 | 0.011533 | 78.4791 | 62.8925 | 0.011534 | 78.4791 | 62.8922 | 0.011534 | 78.4791 | 62.8922 | 0.011534 | 78.4791 | 1 | 83.3985 | 0 | 0 | 0 | -297.5507 | 43.5908
0 | 21 | 1900-02-15 20:01 | 20.0167 | 77.7246 | 73% | 180.0828 | 0 | 70.2057 | 77.4791 | 28178.5 | 78.4791 | 0 | 1 | -60000 | 83.3985 | -45910.75 | 14089.25 | 5105.4789 | -99.2915 | 53.5875 | 14.1455 | 76.4791 | 0.98333 | 62.8822 | -1.5807 | 0.60555 | 63.6405 | 0 | 0 | 0 | 0 | 78.4791 | -99.2915 | 0 | 0.98333 | 76.4791 | 0.020143 | 76.61 | -86.5815 | 0.021656 | 76.4797 | -85.6965 | 0.021664 | 76.4791 | -85.692 | 0.021664 | 76.4791 | -85.692 | 0.021664 | 76.4791 | 1 | 83.4019 | 8.7899 | -1299.8299 | 0.19042 | -298.8506 | 43.7812
0 | 21 | 1900-02-15 20:02 | 20.0333 | 78.4791 | 73% | 164.8645 | 0 | 70.2057 | 77.4791 | 28178.5 | 76.4791 | 0 | 0 | 0 | 83.4019 | 14089.25 | 14089.25 | 65463.9204 | 79.0859 | -50.074 | -11.2367 | 78.4791 | 0.96667 | 89.0498 | 1.473 | 0.58196 | 88.3306 | 0 | 0 | 0 | 0 | 76.4791 | 79.0859 | 0 | 0.96667 | 78.4791 | 0.02529 | 78.317 | 66.6275 | 0.027723 | 78.4778 | 65.5397 | 0.027743 | 78.4791 | 65.5307 | 0.027743 | 78.4791 | 65.5307 | 0.027743 | 78.4791 | 1 | 83.4066 | 0 | 0 | 0 | -298.8506 | 43.7812
0 | 21 | 1900-02-15 20:04 | 20.0667 | 76.4791 | 73% | 130.9405 | 0 | 70.2057 | 77.4791 | 28178.5 | 78.4791 | 0 | 1 | -60000 | 83.4066 | -45910.75 | 14089.25 | 4513.6967 | -100.8627 | 54.61 | 14.3686 | 76.4791 | 0.93333 | 62.713 | -1.6584 | 0.60508 | 63.4048 | 0 | 0 | 0 | 0 | 78.4791 | -100.8627 | 0 | 0.93333 | 76.4791 | 0.019829 | 76.6081 | -88.1399 | 0.021293 | 76.4797 | -87.268 | 0.021301 | 76.4791 | -87.2636 | 0.021301 | 76.4791 | -87.2636 | 0.021301 | 76.4791 | 1 | 83.4099 | 8.7899 | -1278.0365 | 0.18723 | -300.1286 | 43.9684
0 | 21 | 1900-02-15 20:05 | 20.0833 | 78.4791 | 73% | 80.847 | 0 | 70.2057 | 77.4791 | 28178.5 | 76.4791 | 0 | 0 | 0 | 83.4099 | 14089.25 | 14089.25 | 65463.9204 | 79.1297 | -50.0676 | -11.2431 | 78.4791 | 0.91667 | 88.9813 | 1.515 | 0.58206 | 88.337 | 0 | 0 | 0 | 0 | 76.4791 | 79.1297 | 0 | 0.91667 | 78.4791 | 0.025276 | 78.3171 | 66.6706 | 0.027706 | 78.4778 | 65.5833 | 0.027726 | 78.4791 | 65.5744 | 0.027726 | 78.4791 | 65.5744 | 0.027726 | 78.4791 | 1 | 83.4145 | 0 | 0 | 0 | -300.1286 | 43.9684
0 | 21 | 1900-02-15 20:07 | 20.1167 | 76.4791 | 78% | 27.5831 | 0.7 | 70.2057 | 77.4791 | 28178.5 | 78.4791 | 0 | 1 | -60000 | 83.4145 | -45910.75 | 14089.25 | 4513.6967 | -100.819 | 54.6163 | 14.3622 | 76.4791 | 0.88333 | 62.8037 | -1.7253 | 0.605 | 63.4112 | 0 | 0 | 0 | 0 | 78.4791 | -100.819 | 0 | 0.88333 | 76.4791 | 0.019838 | 76.6081 | -88.0967 | 0.021303 | 76.4797 | -87.2244 | 0.021311 | 76.4791 | -87.2201 | 0.021311 | 76.4791 | -87.2201 | 0.021311 | 76.4791 | 1 | 83.4179 | 8.7899 | -1278.6315 | 0.18732 | -301.4072 | 44.1558
0 | 21 | 1900-02-15 20:08 | 20.1333 | 78.4791 | 84% | 0 | 1.4 | 70.2057 | 77.4791 | 28178.5 | 76.4791 | 0 | 0 | 0 | 83.4179 | 14089.25 | 14089.25 | 65463.9204 | 79.1733 | -50.0613 | -11.2494 | 78.4791 | 0.86667 | 88.9103 | 1.5737 | 0.58216 | 88.3434 | 0 | 0 | 0 | 0 | 76.4791 | 79.1733 | 0 | 0.86667 | 78.4791 | 0.025262 | 78.3171 | 66.7134 | 0.027689 | 78.4778 | 65.6267 | 0.027709 | 78.4791 | 65.6177 | 0.027709 | 78.4791 | 65.6177 | 0.027709 | 78.4791 | 1 | 83.4224 | 0 | 0 | 0 | -301.4072 | 44.1558
0 | 21 | 1900-02-15 20:10 | 20.15 | 76.4791 | 89% | 0 | 2.1 | 70.2057 | 77.4791 | 28178.5 | 78.4791 | 0 | 1 | -60000 | 83.4224 | -45910.75 | 14089.25 | 4513.6967 | -100.7757 | 54.6226 | 14.356 | 76.4791 | 0.85 | 62.8683 | -1.7841 | 0.60492 | 63.4175 | 0 | 0 | 0 | 0 | 78.4791 | -100.7757 | 0 | 0.85 | 76.4791 | 0.019847 | 76.6082 | -88.0538 | 0.021313 | 76.4797 | -87.1812 | 0.02132 | 76.4791 | -87.1769 | 0.02132 | 76.4791 | -87.1769 | 0.02132 | 76.4791 | 1 | 83.4257 | 8.7899 | -1279.2226 | 0.1874 | -302.6864 | 44.3432
0 | 21 | 1900-02-15 20:11 | 20.1833 | 78.4791 | 89% | 0 | 2.1 | 70.2057 | 77.4791 | 28178.5 | 76.4791 | 0 | 0 | 0 | 83.4257 | 14089.25 | 14089.25 | 65463.9204 | 79.2165 | -50.055 | -11.2557 | 78.4791 | 0.81667 | 88.8358 | 1.656 | 0.58226 | 88.3497 | 0 | 0 | 0 | 0 | 76.4791 | 79.2165 | 0 | 0.81667 | 78.4791 | 0.025248 | 78.3172 | 66.7559 | 0.027673 | 78.4778 | 65.6697 | 0.027693 | 78.4791 | 65.6607 | 0.027693 | 78.4791 | 65.6607 | 0.027693 | 78.4791 | 1 | 83.4303 | 0 | 0 | 0 | -302.6864 | 44.3432
0 | 21 | 1900-02-15 20:13 | 20.2 | 76.4791 | 88% | 0 | 2.1 | 70.2057 | 77.4791 | 28178.5 | 78.4791 | 0 | 1 | -60000 | 83.4303 | -45910.75 | 14089.25 | 4513.6967 | -100.7326 | 54.6289 | 14.3497 | 76.4791 | 0.8 | 62.9663 | -1.9013 | 0.60484 | 63.4238 | 0 | 0 | 0 | 0 | 78.4791 | -100.7326 | 0 | 0.8 | 76.4791 | 0.019855 | 76.6082 | -88.0112 | 0.021323 | 76.4797 | -87.1383 | 0.02133 | 76.4791 | -87.134 | 0.02133 | 76.4791 | -87.134 | 0.02133 | 76.4791 | 1 | 83.4335 | 8.7899 | -1279.8098 | 0.18749 | -303.9663 | 44.5307
0 | 21 | 1900-02-15 20:14 | 20.2333 | 78.4791 | 88% | 0 | 2.1 | 70.2057 | 77.4791 | 28178.5 | 76.4791 | 0 | 0 | 0 | 83.4335 | 14089.25 | 14089.25 | 65463.9204 | 79.2594 | -50.0488 | -11.2619 | 78.4791 | 0.76667 | 88.7564 | 1.7715 | 0.58236 | 88.356 | 0 | 0 | 0 | 0 | 76.4791 | 79.2594 | 0 | 0.76667 | 78.4791 | 0.025234 | 78.3173 | 66.7981 | 0.027656 | 78.4778 | 65.7124 | 0.027676 | 78.4791 | 65.7035 | 0.027676 | 78.4791 | 65.7035 | 0.027676 | 78.4791 | 1 | 83.438 | 0 | 0 | 0 | -303.9663 | 44.5307
0 | 21 | 1900-02-15 20:16 | 20.25 | 76.4791 | 88% | 0 | 2.4 | 70.2057 | 77.4791 | 28178.5 | 78.4791 | 0 | 1 | -60000 | 83.438 | -45910.75 | 14089.25 | 4513.6967 | -100.6899 | 54.6351 | 14.3435 | 76.4791 | 0.75 | 63.0713 | -2.0658 | 0.60476 | 63.4301 | 0 | 0 | 0 | 0 | 78.4791 | -100.6899 | 0 | 0.75 | 76.4791 | 0.019863 | 76.6083 | -87.969 | 0.021333 | 76.4797 | -87.0957 | 0.02134 | 76.4791 | -87.0914 | 0.02134 | 76.4791 | -87.0914 | 0.02134 | 76.4791 | 1 | 83.4413 | 8.7899 | -1280.3931 | 0.18758 | -305.2467 | 44.7182
0 | 21 | 1900-02-15 20:17 | 20.2833 | 78.4791 | 78% | 0 | 3.7 | 70.2057 | 77.4791 | 28178.5 | 76.4791 | 0 | 0 | 0 | 83.4413 | 14089.25 | 14089.25 | 65463.9204 | 79.302 | -50.0426 | -11.2681 | 78.4791 | 0.71667 | 88.67 | 1.9341 | 0.58246 | 88.3623 | 0 | 0 | 0 | 0 | 76.4791 | 79.302 | 0 | 0.71667 | 78.4791 | 0.025221 | 78.3174 | 66.84 | 0.02764 | 78.4778 | 65.7547 | 0.02766 | 78.4791 | 65.7458 | 0.02766 | 78.4791 | 65.7458 | 0.02766 | 78.4791 | 1 | 83.4457 | 0 | 0 | 0 | -305.2467 | 44.7182
0 | 21 | 1900-02-15 20:19 | 20.3 | 76.4791 | 88% | 0 | 3.1 | 70.2057 | 77.4791 | 28178.5 | 78.4791 | 0 | 1 | -60000 | 83.4457 | -45910.75 | 14089.25 | 4513.6967 | -100.6475 | 54.6412 | 14.3373 | 76.4791 | 0.7 | 63.186 | -2.2971 | 0.60468 | 63.4363 | 0 | 0 | 0 | 0 | 78.4791 | -100.6475 | 0 | 0.7 | 76.4791 | 0.019872 | 76.6083 | -87.9271 | 0.021342 | 76.4797 | -87.0535 | 0.02135 | 76.4791 | -87.0491 | 0.02135 | 76.4791 | -87.0491 | 0.02135 | 76.4791 | 1 | 83.449 | 8.7899 | -1280.9726 | 0.18766 | -306.5276 | 44.9059
0 | 21 | 1900-02-15 20:20 | 20.3333 | 78.4791 | 87% | 0 | 2.8 | 70.2057 | 77.4791 | 28178.5 | 76.4791 | 0 | 0 | 0 | 83.449 | 14089.25 | 14089.25 | 65463.9204 | 79.3443 | -50.0365 | -11.2742 | 78.4791 | 0.66667 | 88.5738 | 2.1632 | 0.58255 | 88.3685 | 0 | 0 | 0 | 0 | 76.4791 | 79.3443 | 0 | 0.66667 | 78.4791 | 0.025207 | 78.3175 | 66.8815 | 0.027624 | 78.4778 | 65.7968 | 0.027644 | 78.4791 | 65.7879 | 0.027644 | 78.4791 | 65.7879 | 0.027644 | 78.4791 | 1 | 83.4534 | 0 | 0 | 0 | -306.5276 | 44.9059
0 | 21 | 1900-02-15 20:22 | 20.35 | 76.4791 | 86% | 0 | 2.4 | 70.2057 | 77.4791 | 28178.5 | 78.4791 | 0 | 1 | -60000 | 83.4534 | -45910.75 | 14089.25 | 4513.6967 | -100.6055 | 54.6474 | 14.3312 | 76.4791 | 0.65 | 63.3145 | -2.6229 | 0.6046 | 63.4424 | 0 | 0 | 0 | 0 | 78.4791 | -100.6055 | 0 | 0.65 | 76.4791 | 0.01988 | 76.6084 | -87.8855 | 0.021352 | 76.4797 | -87.0115 | 0.021359 | 76.4791 | -87.0072 | 0.021359 | 76.4791 | -87.0072 | 0.021359 | 76.4791 | 1 | 83.4566 | 8.7899 | -1281.5482 | 0.18775 | -307.8092 | 45.0936
0 | 21 | 1900-02-15 20:23 | 20.3667 | 78.4791 | 85% | 0 | 2.1 | 70.2057 | 77.4791 | 28178.5 | 76.4791 | 0 | 0 | 0 | 83.4566 | 14089.25 | 14089.25 | 65463.9204 | 79.3862 | -50.0304 | -11.2803 | 78.4791 | 0.63333 | 88.5044 | 2.3662 | 0.58265 | 88.3746 | 0 | 0 | 0 | 0 | 76.4791 | 79.3862 | 0 | 0.63333 | 78.4791 | 0.025194 | 78.3175 | 66.9227 | 0.027608 | 78.4778 | 65.8385 | 0.027628 | 78.4791 | 65.8297 | 0.027628 | 78.4791 | 65.8297 | 0.027628 | 78.4791 | 1 | 83.461 | 0 | 0 | 0 | -307.8092 | 45.0936
0 | 21 | 1900-02-15 20:25 | 20.4 | 76.4791 | 85% | 0 | 1.4 | 70.2057 | 77.4791 | 28178.5 | 78.4791 | 0 | 1 | -60000 | 83.461 | -45910.75 | 14089.25 | 4513.6967 | -100.5637 | 54.6534 | 14.3252 | 76.4791 | 0.6 | 63.4624 | -3.0821 | 0.60452 | 63.4485 | 0 | 0 | 0 | 0 | 78.4791 | -100.5637 | 0 | 0.6 | 76.4791 | 0.019888 | 76.6084 | -87.8442 | 0.021361 | 76.4797 | -86.9699 | 0.021369 | 76.4791 | -86.9655 | 0.021369 | 76.4791 | -86.9655 | 0.021369 | 76.4791 | 1 | 83.4642 | 8.7899 | -1282.12 | 0.18783 | -309.0913 | 45.2815
0 | 21 | 1900-02-15 20:26 | 20.4167 | 78.4791 | 85% | 0 | 0.7 | 70.2057 | 77.4791 | 28178.5 | 76.4791 | 0 | 0 | 0 | 83.4642 | 14089.25 | 14089.25 | 65463.9204 | 79.4278 | -50.0243 | -11.2864 | 78.4791 | 0.58333 | 88.3823 | 2.7728 | 0.58275 | 88.3807 | 0 | 0 | 0 | 0 | 76.4791 | 79.4278 | 0 | 0.58333 | 78.4791 | 0.025181 | 78.3176 | 66.9637 | 0.027592 | 78.4778 | 65.88 | 0.027612 | 78.4791 | 65.8711 | 0.027612 | 78.4791 | 65.8711 | 0.027612 | 78.4791 | 1 | 83.4685 | 0 | 0 | 0 | -309.0913 | 45.2815
0 | 21 | 1900-02-15 20:28 | 20.45 | 76.4791 | 85% | 0 | 0 | 70.2057 | 77.4791 | 28178.5 | 78.4791 | 0 | 1 | -60000 | 83.4685 | -45910.75 | 14089.25 | 4513.6967 | -100.5223 | 54.6594 | 14.3191 | 76.4791 | 0.55 | 63.6375 | -3.7296 | 0.60445 | 63.4546 | 0 | 0 | 0 | 0 | 78.4791 | -100.5223 | 0 | 0.55 | 76.4791 | 0.019897 | 76.6085 | -87.8032 | 0.021371 | 76.4797 | -86.9286 | 0.021378 | 76.4791 | -86.9242 | 0.021378 | 76.4791 | -86.9242 | 0.021378 | 76.4791 | 1 | 83.4717 | 8.7899 | -1282.6881 | 0.18791 | -310.374 | 45.4694
0 | 21 | 1900-02-15 20:29 | 20.4667 | 78.4791 | 85% | 12.9989 | 0 | 70.2057 | 77.4791 | 28178.5 | 76.4791 | 0 | 0 | 0 | 83.4717 | 14089.25 | 14089.25 | 65463.9204 | 79.4691 | -50.0183 | -11.2924 | 78.4791 | 0.53333 | 88.236 | 3.3469 | 0.58284 | 88.3868 | 0 | 0 | 0 | 0 | 76.4791 | 79.4691 | 0 | 0.53333 | 78.4791 | 0.025168 | 78.3177 | 67.0043 | 0.027576 | 78.4778 | 65.9211 | 0.027596 | 78.4791 | 65.9122 | 0.027596 | 78.4791 | 65.9122 | 0.027596 | 78.4791 | 1 | 83.476 | 0 | 0 | 0 | -310.374 | 45.4694
0 | 21 | 1900-02-15 20:31 | 20.5 | 76.4791 | 85% | 55.8003 | 0 | 70.2057 | 77.4791 | 28178.5 | 78.4791 | 0 | 1 | -60000 | 83.476 | -45910.75 | 14089.25 | 4513.6967 | -100.4811 | 54.6654 | 14.3132 | 76.4791 | 0.5 | 63.8513 | -4.6432 | 0.60437 | 63.4606 | 0 | 0 | 0 | 0 | 78.4791 | -100.4811 | 0 | 0.5 | 76.4791 | 0.019905 | 76.6085 | -87.7625 | 0.02138 | 76.4797 | -86.8876 | 0.021388 | 76.4791 | -86.8832 | 0.021388 | 76.4791 | -86.8832 | 0.021388 | 76.4791 | 1 | 83.4792 | 8.7899 | -1283.2523 | 0.18799 | -311.6572 | 45.6574
0 | 21 | 1900-02-15 20:32 | 20.5167 | 78.4791 | 85% | 111.9176 | 0 | 70.2057 | 77.4791 | 28178.5 | 76.4791 | 0 | 0 | 0 | 83.4792 | 14089.25 | 14089.25 | 65463.9204 | 79.5101 | -50.0124 | -11.2983 | 78.4791 | 0.48333 | 88.0552 | 4.1577 | 0.58293 | 88.3928 | 0 | 0 | 0 | 0 | 76.4791 | 79.5101 | 0 | 0.48333 | 78.4791 | 0.025155 | 78.3178 | 67.0446 | 0.027561 | 78.4778 | 65.9619 | 0.027581 | 78.4791 | 65.953 | 0.027581 | 78.4791 | 65.953 | 0.027581 | 78.4791 | 1 | 83.4835 | 0 | 0 | 0 | -311.6572 | 45.6574
0 | 21 | 1900-02-15 20:33 | 20.55 | 76.4791 | 85% | 153.4508 | 1.2 | 70.2057 | 77.4791 | 28178.5 | 78.4791 | 0 | 1 | -60000 | 83.4835 | -45910.75 | 14089.25 | 4513.6967 | -100.4403 | 54.6713 | 14.3072 | 76.4791 | 0.45 | 64.1194 | -5.9324 | 0.60429 | 63.4666 | 0 | 0 | 0 | 0 | 78.4791 | -100.4403 | 0 | 0.45 | 76.4791 | 0.019913 | 76.6086 | -87.7221 | 0.021389 | 76.4797 | -86.8469 | 0.021397 | 76.4791 | -86.8425 | 0.021397 | 76.4791 | -86.8425 | 0.021397 | 76.4791 | 1 | 83.4866 | 8.7899 | -1283.8129 | 0.18808 | -312.941 | 45.8455
0 | 21 | 1900-02-15 20:35 | 20.5667 | 78.4791 | 85% | 177.2293 | 2.4 | 70.2057 | 77.4791 | 28178.5 | 76.4791 | 0 | 0 | 0 | 83.4866 | 14089.25 | 14089.25 | 65463.9204 | 79.5508 | -50.0065 | -11.3042 | 78.4791 | 0.43333 | 87.8259 | 5.303 | 0.58303 | 88.3988 | 0 | 0 | 0 | 0 | 76.4791 | 79.5508 | 0 | 0.43333 | 78.4791 | 0.025142 | 78.3179 | 67.0846 | 0.027545 | 78.4778 | 66.0024 | 0.027565 | 78.4791 | 65.9936 | 0.027565 | 78.4791 | 65.9936 | 0.027565 | 78.4791 | 1 | 83.4908 | 0 | 0 | 0 | -312.941 | 45.8455
0 | 21 | 1900-02-15 20:36 | 20.6 | 76.4791 | 85% | 181.668 | 3.6 | 70.2057 | 77.4791 | 28178.5 | 78.4791 | 0 | 1 | -60000 | 83.4908 | -45910.75 | 14089.25 | 4513.6967 | -100.3998 | 54.6772 | 14.3014 | 76.4791 | 0.4 | 64.4645 | -7.7522 | 0.60422 | 63.4725 | 0 | 0 | 0 | 0 | 78.4791 | -100.3998 | 0 | 0.4 | 76.4791 | 0.019921 | 76.6086 | -87.6821 | 0.021399 | 76.4797 | -86.8065 | 0.021406 | 76.4791 | -86.8021 | 0.021406 | 76.4791 | -86.8021 | 0.021406 | 76.4791 | 1 | 83.4939 | 8.7899 | -1284.3697 | 0.18816 | -314.2254 | 46.0336
0 | 21 | 1900-02-15 20:38 | 20.6167 | 78.4791 | 79% | 166.4497 | 3.1 | 70.2057 | 77.4791 | 28178.5 | 76.4791 | 0 | 0 | 0 | 83.4939 | 14089.25 | 14089.25 | 65463.9204 | 79.5912 | -50.0006 | -11.3101 | 78.4791 | 0.38333 | 87.5281 | 6.9213 | 0.58312 | 88.4047 | 0 | 0 | 0 | 0 | 76.4791 | 79.5912 | 0 | 0.38333 | 78.4791 | 0.025129 | 78.3179 | 67.1243 | 0.02753 | 78.4778 | 66.0426 | 0.02755 | 78.4791 | 66.0338 | 0.02755 | 78.4791 | 66.0338 | 0.02755 | 78.4791 | 1 | 83.4982 | 0 | 0 | 0 | -314.2254 | 46.0336
0 | 21 | 1900-02-15 20:39 | 20.65 | 76.4791 | 74% | 132.5257 | 2.6 | 70.2057 | 77.4791 | 28178.5 | 78.4791 | 0 | 1 | -60000 | 83.4982 | -45910.75 | 14089.25 | 4513.6967 | -100.3596 | 54.6831 | 14.2955 | 76.4791 | 0.35 | 64.9179 | -10.3214 | 0.60414 | 63.4784 | 0 | 0 | 0 | 0 | 78.4791 | -100.3596 | 0 | 0.35 | 76.4791 | 0.019929 | 76.6087 | -87.6423 | 0.021408 | 76.4797 | -86.7665 | 0.021415 | 76.4791 | -86.7621 | 0.021415 | 76.4791 | -86.7621 | 0.021415 | 76.4791 | 1 | 83.5012 | 8.7899 | -1284.9228 | 0.18824 | -315.5103 | 46.2218
0 | 21 | 1900-02-15 20:41 | 20.6667 | 78.4791 | 68% | 82.7493 | 2.1 | 70.2057 | 77.4791 | 28178.5 | 76.4791 | 0 | 0 | 0 | 83.5012 | 14089.25 | 14089.25 | 65463.9204 | 79.6313 | -49.9948 | -11.3159 | 78.4791 | 0.33333 | 87.1334 | 9.2082 | 0.58321 | 88.4106 | 0 | 0 | 0 | 0 | 76.4791 | 79.6313 | 0 | 0.33333 | 78.4791 | 0.025116 | 78.318 | 67.1638 | 0.027515 | 78.4778 | 66.0825 | 0.027535 | 78.4791 | 66.0737 | 0.027535 | 78.4791 | 66.0737 | 0.027535 | 78.4791 | 1 | 83.5054 | 0 | 0 | 0 | -315.5103 | 46.2218
0 | 21 | 1900-02-15 20:42 | 20.7 | 76.4791 | 65% | 28.2172 | 4 | 70.2057 | 77.4791 | 28178.5 | 78.4791 | 0 | 1 | -60000 | 83.5054 | -45910.75 | 14089.25 | 4513.6967 | -100.3197 | 54.6889 | 14.2897 | 76.4791 | 0.3 | 65.5246 | -13.9489 | 0.60407 | 63.4842 | 0 | 0 | 0 | 0 | 78.4791 | -100.3197 | 0 | 0.3 | 76.4791 | 0.019937 | 76.6087 | -87.6028 | 0.021417 | 76.4797 | -86.7267 | 0.021425 | 76.4791 | -86.7223 | 0.021425 | 76.4791 | -86.7223 | 0.021425 | 76.4791 | 1 | 83.5085 | 8.7899 | -1285.4723 | 0.18832 | -316.7958 | 46.4102
0 | 21 | 1900-02-15 20:44 | 20.7167 | 78.4791 | 61% | 0 | 5.8 | 70.2057 | 77.4791 | 28178.5 | 76.4791 | 0 | 0 | 0 | 83.5085 | 14089.25 | 14089.25 | 65463.9204 | 79.6711 | -49.989 | -11.3217 | 78.4791 | 0.28333 | 86.6019 | 12.4401 | 0.5833 | 88.4164 | 0 | 0 | 0 | 0 | 76.4791 | 79.6711 | 0 | 0.28333 | 78.4791 | 0.025104 | 78.3181 | 67.2029 | 0.0275 | 78.4778 | 66.1221 | 0.02752 | 78.4791 | 66.1133 | 0.02752 | 78.4791 | 66.1133 | 0.02752 | 78.4791 | 1 | 83.5126 | 0 | 0 | 0 | -316.7958 | 46.4102
0 | 21 | 1900-02-15 20:45 | 20.75 | 76.4791 | 58% | 0 | 7.7 | 70.2057 | 77.4791 | 28178.5 | 78.4791 | 0 | 1 | -60000 | 83.5126 | -45910.75 | 14089.25 | 4513.6967 | -100.2801 | 54.6946 | 14.284 | 76.4791 | 0.25 | 66.3476 | -19.0711 | 0.604 | 63.49 | 0 | 0 | 0 | 0 | 78.4791 | -100.2801 | 0 | 0.25 | 76.4791 | 0.019945 | 76.6088 | -87.5637 | 0.021426 | 76.4797 | -86.6872 | 0.021434 | 76.4791 | -86.6828 | 0.021434 | 76.4791 | -86.6828 | 0.021434 | 76.4791 | 1 | 83.5157 | 8.7899 | -1286.0181 | 0.1884 | -318.0818 | 46.5986
0 | 21 | 1900-02-15 20:47 | 20.7667 | 78.4791 | 60% | 0 | 7.9 | 70.2057 | 77.4791 | 28178.5 | 76.4791 | 0 | 0 | 0 | 83.5157 | 14089.25 | 14089.25 | 65463.9204 | 79.7106 | -49.9833 | -11.3275 | 78.4791 | 0.23333 | 85.877 | 17.0079 | 0.58339 | 88.4222 | 0 | 0 | 0 | 0 | 76.4791 | 79.7106 | 0 | 0.23333 | 78.4791 | 0.025091 | 78.3182 | 67.2417 | 0.027485 | 78.4778 | 66.1614 | 0.027505 | 78.4791 | 66.1526 | 0.027505 | 78.4791 | 66.1526 | 0.027505 | 78.4791 | 1 | 83.5198 | 0 | 0 | 0 | -318.0818 | 46.5986
0 | 21 | 1900-02-15 20:48 | 20.8 | 76.4791 | 63% | 0 | 8 | 70.2057 | 77.4791 | 28178.5 | 78.4791 | 0 | 1 | -60000 | 83.5198 | -45910.75 | 14089.25 | 4513.6967 | -100.2408 | 54.7003 | 14.2783 | 76.4791 | 0.2 | 67.4761 | -26.3042 | 0.60392 | 63.4958 | 0 | 0 | 0 | 0 | 78.4791 | -100.2408 | 0 | 0.2 | 76.4791 | 0.019952 | 76.6088 | -87.5248 | 0.021435 | 76.4797 | -86.648 | 0.021443 | 76.4791 | -86.6436 | 0.021443 | 76.4791 | -86.6436 | 0.021443 | 76.4791 | 1 | 83.5228 | 8.7899 | -1286.5603 | 0.18848 | -319.3684 | 46.787
0 | 21 | 1900-02-15 20:49 | 20.8167 | 78.4791 | 65% | 0 | 8.2 | 70.2057 | 77.4791 | 28178.5 | 76.4791 | 0 | 0 | 0 | 83.5228 | 14089.25 | 14089.25 | 65463.9204 | 79.7498 | -49.9776 | -11.3331 | 78.4791 | 0.18333 | 84.8788 | 23.4639 | 0.58348 | 88.4279 | 0 | 0 | 0 | 0 | 76.4791 | 79.7498 | 0 | 0.18333 | 78.4791 | 0.025079 | 78.3182 | 67.2803 | 0.02747 | 78.4778 | 66.2004 | 0.02749 | 78.4791 | 66.1916 | 0.02749 | 78.4791 | 66.1916 | 0.02749 | 78.4791 | 1 | 83.5269 | 0 | 0 | 0 | -319.3684 | 46.787
0 | 21 | 1900-02-15 20:51 | 20.85 | 76.4791 | 72% | 0 | 6 | 70.2057 | 77.4791 | 28178.5 | 78.4791 | 0 | 1 | -60000 | 83.5269 | -45910.75 | 14089.25 | 4513.6967 | -100.2017 | 54.706 | 14.2726 | 76.4791 | 0.15 | 69.0359 | -36.5187 | 0.60385 | 63.5015 | 0 | 0 | 0 | 0 | 78.4791 | -100.2017 | 0 | 0.15 | 76.4791 | 0.01996 | 76.6089 | -87.4862 | 0.021444 | 76.4797 | -86.6091 | 0.021452 | 76.4791 | -86.6047 | 0.021452 | 76.4791 | -86.6047 | 0.021452 | 76.4791 | 1 | 83.5299 | 8.7899 | -1287.0988 | 0.18856 | -320.6555 | 46.9756
0 | 21 | 1900-02-15 20:52 | 20.8667 | 78.4791 | 73% | 0 | 2.9 | 70.2057 | 77.4791 | 28178.5 | 76.4791 | 0 | 0 | 0 | 83.5299 | 14089.25 | 14089.25 | 65463.9204 | 79.7887 | -49.9719 | -11.3388 | 78.4791 | 0.13333 | 83.4943 | 32.5891 | 0.58357 | 88.4336 | 0 | 0 | 0 | 0 | 76.4791 | 79.7887 | 0 | 0.13333 | 78.4791 | 0.025067 | 78.3183 | 67.3185 | 0.027456 | 78.4778 | 66.2391 | 0.027475 | 78.4791 | 66.2304 | 0.027475 | 78.4791 | 66.2304 | 0.027475 | 78.4791 | 1 | 83.5339 | 0 | 0 | 0 | -320.6555 | 46.9756
0 | 21 | 1900-02-15 20:54 | 20.9 | 76.4791 | 85% | 0 | 1.5 | 70.2057 | 77.4791 | 28178.5 | 78.4791 | 0 | 1 | -60000 | 83.5339 | -45910.75 | 14089.25 | 4513.6967 | -100.163 | 54.7116 | 14.267 | 76.4791 | 0.1 | 71.205 | -50.9438 | 0.60378 | 63.5071 | 0 | 0 | 0 | 0 | 78.4791 | -100.163 | 0 | 0.1 | 76.4791 | 0.019968 | 76.6089 | -87.4479 | 0.021453 | 76.4797 | -86.5705 | 0.021461 | 76.4791 | -86.5661 | 0.021461 | 76.4791 | -86.5661 | 0.021461 | 76.4791 | 1 | 83.5369 | 8.7899 | -1287.6338 | 0.18864 | -321.9431 | 47.1642
0 | 21 | 1900-02-15 20:55 | 20.9167 | 78.4791 | 82% | 0 | 1.9 | 70.2057 | 77.4791 | 28178.5 | 76.4791 | 0 | 0 | 0 | 83.5369 | 14089.25 | 14089.25 | 65463.9204 | 79.8273 | -49.9663 | -11.3444 | 78.4791 | 0.083333 | 81.5639 | 45.4873 | 0.58366 | 88.4393 | 0 | 0 | 0 | 0 | 76.4791 | 79.8273 | 0 | 0.083333 | 78.4791 | 0.025055 | 78.3184 | 67.3565 | 0.027441 | 78.4778 | 66.2775 | 0.02746 | 78.4791 | 66.2688 | 0.02746 | 78.4791 | 66.2688 | 0.02746 | 78.4791 | 1 | 83.5409 | 0 | 0 | 0 | -321.9431 | 47.1642
0 | 21 | 1900-02-15 20:57 | 20.9333 | 76.4791 | 79% | 0 | 2.2 | 70.2057 | 77.4791 | 28178.5 | 78.4791 | 0 | 1 | -60000 | 83.5409 | -45910.75 | 14089.25 | 4513.6967 | -100.1246 | 54.7172 | 14.2614 | 76.4791 | 0.066667 | 73.1104 | -63.7224 | 0.60371 | 63.5127 | 0 | 0 | 0 | 0 | 78.4791 | -100.1246 | 0 | 0.066667 | 76.4791 | 0.019976 | 76.609 | -87.4099 | 0.021462 | 76.4797 | -86.5322 | 0.021469 | 76.4791 | -86.5277 | 0.021469 | 76.4791 | -86.5277 | 0.021469 | 76.4791 | 1 | 83.5439 | 8.7899 | -1288.1653 | 0.18871 | -323.2313 | 47.353
0 | 21 | 1900-02-15 20:58 | 20.9667 | 78.4791 | 76% | 0 | 2.6 | 70.2057 | 77.4791 | 28178.5 | 76.4791 | 0 | 0 | 0 | 83.5439 | 14089.25 | 14089.25 | 65463.9204 | 79.8656 | -49.9607 | -11.35 | 78.4791 | 0.033333 | 78.8618 | 63.7187 | 0.58375 | 88.4449 | 0 | 0 | 0 | 0 | 76.4791 | 79.8656 | 0 | 0.033333 | 78.4791 | 0.025043 | 78.3184 | 67.3942 | 0.027427 | 78.4778 | 66.3157 | 0.027446 | 78.4791 | 66.307 | 0.027446 | 78.4791 | 66.307 | 0.027446 | 78.4791 | 1 | 83.5479 | 0 | 0 | 0 | -323.2313 | 47.353
0 | 21 | 1900-02-15 21:00 | 20.9833 | 76.4791 | 77% | 0 | 1.7 | 70.2057 | 77.4791 | 28178.5 | 78.4791 | 0 | 1 | -60000 | 83.5479 | -45910.75 | 14089.25 | 4513.6967 | -100.0864 | 54.7228 | 14.2558 | 76.4791 | 0.016667 | 76.9021 | -89.3627 | 0.60363 | 63.5183 | 0 | 0 | 0 | 0 | 78.4791 | -100.0864 | 0 | 0.016667 | 76.4791 | 0.019983 | 76.609 | -87.3721 | 0.021471 | 76.4797 | -86.4941 | 0.021478 | 76.4791 | -86.4897 | 0.021478 | 76.4791 | -86.4897 | 0.016667 | 76.9021 | 1 | 83.5507 | 8.7899 | -1000 | 0.1465 | -324.2313 | 47.4995
0 | 22 | 1900-02-15 21:01 | 21 | 78.4791 | 77% | 0 | 0.9 | 70.2057 | 77.4791 | 28178.5 | 76.9021 | 0 | 1 | -60000 | 83.5507 | -45910.75 | 14089.25 | 5463.9204 | -86.7686 | 53.0656 | 12.3359 | 76.4791 | 1 | 63.1012 | -1.5413 | 0.58709 | 63.907 | 0 | 0 | 0 | 0 | 76.9021 | -86.7686 | 0 | 1 | 76.4791 | 0.0048753 | 76.486 | -83.9426 | 0.0049578 | 76.4791 | -83.8956 | 0.0049579 | 76.4791 | -83.8956 | 0.0049579 | 76.4791 | -83.8956 | 0.0049579 | 76.4791 | 1 | 83.5508 | 8.7899 | -297.4711 | 0.043579 | -324.5288 | 47.543
0 | 22 | 1900-02-15 21:01 | 21.0167 | 76.9021 | 78% | 0 | 0 | 70.2057 | 77.4791 | 28178.5 | 76.4791 | 0 | 0 | 0 | 83.5508 | 14089.25 | 14089.25 | 64714.6749 | 77.8582 | -48.6689 | -11.0648 | 78.4791 | 0.98333 | 88.8641 | 1.4218 | 0.58386 | 88.144 | 0 | 0 | 0 | 0 | 76.4791 | 77.8582 | 0 | 0.98333 | 78.4791 | 0.025688 | 78.3145 | 65.4136 | 0.028204 | 78.4777 | 64.3095 | 0.028226 | 78.4791 | 64.3001 | 0.028226 | 78.4791 | 64.3001 | 0.028226 | 78.4791 | 1 | 83.5549 | 0 | 0 | 0 | -324.5288 | 47.543
0 | 22 | 1900-02-15 21:03 | 21.0333 | 76.4791 | 73% | 14.2671 | 1 | 70.2057 | 77.4791 | 28178.5 | 78.4791 | 0 | 1 | -60000 | 83.5549 | -45910.75 | 14089.25 | 4513.6967 | -100.0479 | 54.7283 | 14.2502 | 76.4791 | 0.96667 | 62.7733 | -1.627 | 0.60356 | 63.524 | 0 | 0 | 0 | 0 | 78.4791 | -100.0479 | 0 | 0.96667 | 76.4791 | 0.019991 | 76.6091 | -87.334 | 0.02148 | 76.4797 | -86.4557 | 0.021487 | 76.4791 | -86.4513 | 0.021487 | 76.4791 | -86.4513 | 0.021487 | 76.4791 | 1 | 83.5578 | 8.7899 | -1289.2268 | 0.18887 | -325.818 | 47.7319
0 | 22 | 1900-02-15 21:04 | 21.0667 | 78.4791 | 67% | 56.7514 | 2.1 | 70.2057 | 77.4791 | 28178.5 | 76.4791 | 0 | 0 | 0 | 83.5578 | 14089.25 | 14089.25 | 65463.9204 | 79.9421 | -49.9496 | -11.3611 | 78.4791 | 0.93333 | 89.1212 | 1.4974 | 0.58392 | 88.4561 | 0 | 0 | 0 | 0 | 76.4791 | 79.9421 | 0 | 0.93333 | 78.4791 | 0.025019 | 78.3186 | 67.4694 | 0.027398 | 78.4778 | 66.3918 | 0.027417 | 78.4791 | 66.3831 | 0.027417 | 78.4791 | 66.3831 | 0.027417 | 78.4791 | 1 | 83.5617 | 0 | 0 | 0 | -325.818 | 47.7319
0 | 22 | 1900-02-15 21:06 | 21.0833 | 76.4791 | 62% | 113.1858 | 3.1 | 70.2057 | 77.4791 | 28178.5 | 78.4791 | 0 | 1 | -60000 | 83.5617 | -45910.75 | 14089.25 | 4513.6967 | -100.0103 | 54.7338 | 14.2448 | 76.4791 | 0.91667 | 62.8612 | -1.6801 | 0.60349 | 63.5295 | 0 | 0 | 0 | 0 | 78.4791 | -100.0103 | 0 | 0.91667 | 76.4791 | 0.019998 | 76.6091 | -87.2969 | 0.021488 | 76.4797 | -86.4183 | 0.021496 | 76.4791 | -86.4138 | 0.021496 | 76.4791 | -86.4138 | 0.021496 | 76.4791 | 1 | 83.5646 | 8.7899 | -1289.7476 | 0.18895 | -327.1077 | 47.9209
0 | 22 | 1900-02-15 21:07 | 21.1167 | 78.4791 | 57% | 155.036 | 2.8 | 70.2057 | 77.4791 | 28178.5 | 76.4791 | 0 | 0 | 0 | 83.5646 | 14089.25 | 14089.25 | 65463.9204 | 79.9795 | -49.9442 | -11.3665 | 78.4791 | 0.88333 | 89.0503 | 1.5505 | 0.58401 | 88.4616 | 0 | 0 | 0 | 0 | 76.4791 | 79.9795 | 0 | 0.88333 | 78.4791 | 0.025007 | 78.3186 | 67.5062 | 0.027384 | 78.4778 | 66.429 | 0.027403 | 78.4791 | 66.4204 | 0.027403 | 78.4791 | 66.4204 | 0.027403 | 78.4791 | 1 | 83.5685 | 0 | 0 | 0 | -327.1077 | 47.9209
0 | 22 | 1900-02-15 21:09 | 21.1333 | 76.4791 | 52% | 178.8146 | 2.4 | 70.2057 | 77.4791 | 28178.5 | 78.4791 | 0 | 1 | -60000 | 83.5685 | -45910.75 | 14089.25 | 4513.6967 | -99.973 | 54.7392 | 14.2394 | 76.4791 | 0.86667 | 62.9523 | -1.7543 | 0.60342 | 63.5349 | 0 | 0 | 0 | 0 | 78.4791 | -99.973 | 0 | 0.86667 | 76.4791 | 0.020006 | 76.6091 | -87.26 | 0.021497 | 76.4797 | -86.3811 | 0.021504 | 76.4791 | -86.3766 | 0.021504 | 76.4791 | -86.3766 | 0.021504 | 76.4791 | 1 | 83.5714 | 8.7899 | -1290.265 | 0.18902 | -328.398 | 48.1099
0 | 22 | 1900-02-15 21:10 | 21.1667 | 78.4791 | 47% | 183.5703 | 2.1 | 70.2057 | 77.4791 | 28178.5 | 76.4791 | 0 | 0 | 0 | 83.5714 | 14089.25 | 14089.25 | 65463.9204 | 80.0167 | -49.9388 | -11.3719 | 78.4791 | 0.83333 | 88.9763 | 1.6247 | 0.58409 | 88.4671 | 0 | 0 | 0 | 0 | 76.4791 | 80.0167 | 0 | 0.83333 | 78.4791 | 0.024995 | 78.3187 | 67.5428 | 0.02737 | 78.4778 | 66.4661 | 0.027389 | 78.4791 | 66.4574 | 0.027389 | 78.4791 | 66.4574 | 0.027389 | 78.4791 | 1 | 83.5753 | 0 | 0 | 0 | -328.398 | 48.1099
0 | 22 | 1900-02-15 21:12 | 21.1833 | 76.4791 | 51% | 168.352 | 2.6 | 70.2057 | 77.4791 | 28178.5 | 78.4791 | 0 | 1 | -60000 | 83.5753 | -45910.75 | 14089.25 | 4513.6967 | -99.936 | 54.7446 | 14.234 | 76.4791 | 0.81667 | 63.0477 | -1.8581 | 0.60335 | 63.5403 | 0 | 0 | 0 | 0 | 78.4791 | -99.936 | 0 | 0.81667 | 76.4791 | 0.020013 | 76.6092 | -87.2234 | 0.021505 | 76.4797 | -86.3442 | 0.021513 | 76.4791 | -86.3397 | 0.021513 | 76.4791 | -86.3397 | 0.021513 | 76.4791 | 1 | 83.5781 | 8.7899 | -1290.7789 | 0.1891 | -329.6888 | 48.299
0 | 22 | 1900-02-15 21:13 | 21.2 | 78.4791 | 56% | 134.428 | 3.1 | 70.2057 | 77.4791 | 28178.5 | 76.4791 | 0 | 0 | 0 | 83.5781 | 14089.25 | 14089.25 | 65463.9204 | 80.0536 | -49.9334 | -11.3773 | 78.4791 | 0.8 | 88.9263 | 1.6902 | 0.58418 | 88.4725 | 0 | 0 | 0 | 0 | 76.4791 | 80.0536 | 0 | 0.8 | 78.4791 | 0.024984 | 78.3188 | 67.5791 | 0.027356 | 78.4778 | 66.5028 | 0.027375 | 78.4791 | 66.4941 | 0.027375 | 78.4791 | 66.4941 | 0.027375 | 78.4791 | 1 | 83.582 | 0 | 0 | 0 | -329.6888 | 48.299
0 | 22 | 1900-02-15 21:15 | 21.2333 | 76.4791 | 60% | 84.3345 | 3.6 | 70.2057 | 77.4791 | 28178.5 | 78.4791 | 0 | 1 | -60000 | 83.582 | -45910.75 | 14089.25 | 4513.6967 | -99.8992 | 54.7499 | 14.2286 | 76.4791 | 0.76667 | 63.1492 | -2.0038 | 0.60328 | 63.5457 | 0 | 0 | 0 | 0 | 78.4791 | -99.8992 | 0 | 0.76667 | 76.4791 | 0.020021 | 76.6092 | -87.187 | 0.021514 | 76.4797 | -86.3076 | 0.021521 | 76.4791 | -86.3031 | 0.021521 | 76.4791 | -86.3031 | 0.021521 | 76.4791 | 1 | 83.5848 | 8.7899 | -1291.2893 | 0.18917 | -330.9801 | 48.4881
0 | 22 | 1900-02-15 21:16 | 21.25 | 78.4791 | 65% | 28.8513 | 3.6 | 70.2057 | 77.4791 | 28178.5 | 76.4791 | 0 | 0 | 0 | 83.5848 | 14089.25 | 14089.25 | 65463.9204 | 80.0903 | -49.9281 | -11.3826 | 78.4791 | 0.75 | 88.8439 | 1.821 | 0.58426 | 88.4779 | 0 | 0 | 0 | 0 | 76.4791 | 80.0903 | 0 | 0.75 | 78.4791 | 0.024972 | 78.3189 | 67.6151 | 0.027342 | 78.4778 | 66.5392 | 0.027362 | 78.4791 | 66.5306 | 0.027362 | 78.4791 | 66.5306 | 0.027362 | 78.4791 | 1 | 83.5886 | 0 | 0 | 0 | -330.9801 | 48.4881
0 | 22 | 1900-02-15 21:18 | 21.2833 | 76.4791 | 70% | 0 | 3.6 | 70.2057 | 77.4791 | 28178.5 | 78.4791 | 0 | 1 | -60000 | 83.5886 | -45910.75 | 14089.25 | 4513.6967 | -99.8628 | 54.7552 | 14.2233 | 76.4791 | 0.71667 | 63.2594 | -2.2086 | 0.60322 | 63.551 | 0 | 0 | 0 | 0 | 78.4791 | -99.8628 | 0 | 0.71667 | 76.4791 | 0.020028 | 76.6093 | -87.151 | 0.021522 | 76.4797 | -86.2712 | 0.02153 | 76.4791 | -86.2668 | 0.02153 | 76.4791 | -86.2667 | 0.02153 | 76.4791 | 1 | 83.5914 | 8.7899 | -1291.7964 | 0.18925 | -332.2719 | 48.6774
0 | 22 | 1900-02-15 21:19 | 21.3 | 78.4791 | 75% | 0 | 3.6 | 70.2057 | 77.4791 | 28178.5 | 76.4791 | 0 | 0 | 0 | 83.5914 | 14089.25 | 14089.25 | 65463.9204 | 80.1266 | -49.9228 | -11.3879 | 78.4791 | 0.7 | 88.7537 | 2.0051 | 0.58434 | 88.4832 | 0 | 0 | 0 | 0 | 76.4791 | 80.1266 | 0 | 0.7 | 78.4791 | 0.024961 | 78.3189 | 67.6509 | 0.027329 | 78.4778 | 66.5754 | 0.027348 | 78.4791 | 66.5668 | 0.027348 | 78.4791 | 66.5668 | 0.027348 | 78.4791 | 1 | 83.5952 | 0 | 0 | 0 | -332.2719 | 48.6774
0 | 22 | 1900-02-15 21:20 | 21.3333 | 76.4791 | 75% | 0 | 3.6 | 70.2057 | 77.4791 | 28178.5 | 78.4791 | 0 | 1 | -60000 | 83.5952 | -45910.75 | 14089.25 | 4513.6967 | -99.8266 | 54.7605 | 14.2181 | 76.4791 | 0.66667 | 63.3817 | -2.497 | 0.60315 | 63.5563 | 0 | 0 | 0 | 0 | 78.4791 | -99.8266 | 0 | 0.66667 | 76.4791 | 0.020035 | 76.6093 | -87.1152 | 0.021531 | 76.4797 | -86.2351 | 0.021538 | 76.4791 | -86.2307 | 0.021538 | 76.4791 | -86.2307 | 0.021538 | 76.4791 | 1 | 83.598 | 8.7899 | -1292.3001 | 0.18932 | -333.5642 | 48.8667
0 | 22 | 1900-02-15 21:22 | 21.35 | 78.4791 | 75% | 0 | 3.6 | 70.2057 | 77.4791 | 28178.5 | 76.4791 | 0 | 0 | 0 | 83.598 | 14089.25 | 14089.25 | 65463.9204 | 80.1627 | -49.9176 | -11.3931 | 78.4791 | 0.65 | 88.6524 | 2.2646 | 0.58442 | 88.4885 | 0 | 0 | 0 | 0 | 76.4791 | 80.1627 | 0 | 0.65 | 78.4791 | 0.02495 | 78.319 | 67.6864 | 0.027315 | 78.4778 | 66.6113 | 0.027335 | 78.4791 | 66.6027 | 0.027335 | 78.4791 | 66.6027 | 0.027335 | 78.4791 | 1 | 83.6017 | 0 | 0 | 0 | -333.5642 | 48.8667
0 | 22 | 1900-02-15 21:23 | 21.3833 | 76.4791 | 75% | 0 | 3.6 | 70.2057 | 77.4791 | 28178.5 | 78.4791 | 0 | 1 | -60000 | 83.6017 | -45910.75 | 14089.25 | 4513.6967 | -99.7906 | 54.7657 | 14.2129 | 76.4791 | 0.61667 | 63.5212 | -2.9033 | 0.60308 | 63.5616 | 0 | 0 | 0 | 0 | 78.4791 | -99.7906 | 0 | 0.61667 | 76.4791 | 0.020042 | 76.6094 | -87.0797 | 0.021539 | 76.4797 | -86.1993 | 0.021547 | 76.4791 | -86.1948 | 0.021547 | 76.4791 | -86.1948 | 0.021547 | 76.4791 | 1 | 83.6045 | 8.7899 | -1292.8004 | 0.18939 | -334.857 | 49.0561
0 | 22 | 1900-02-15 21:25 | 21.4 | 78.4791 | 74% | 0 | 3.3 | 70.2057 | 77.4791 | 28178.5 | 76.4791 | 0 | 0 | 0 | 83.6045 | 14089.25 | 14089.25 | 65463.9204 | 80.1985 | -49.9124 | -11.3983 | 78.4791 | 0.6 | 88.5356 | 2.6307 | 0.5845 | 88.4937 | 0 | 0 | 0 | 0 | 76.4791 | 80.1985 | 0 | 0.6 | 78.4791 | 0.024939 | 78.3191 | 67.7216 | 0.027302 | 78.4778 | 66.647 | 0.027321 | 78.4791 | 66.6384 | 0.027321 | 78.4791 | 66.6384 | 0.027321 | 78.4791 | 1 | 83.6082 | 0 | 0 | 0 | -334.857 | 49.0561
0 | 22 | 1900-02-15 21:26 | 21.4333 | 76.4791 | 74% | 0 | 3.4 | 70.2057 | 77.4791 | 28178.5 | 78.4791 | 0 | 1 | -60000 | 83.6082 | -45910.75 | 14089.25 | 4513.6967 | -99.755 | 54.7709 | 14.2077 | 76.4791 | 0.56667 | 63.6849 | -3.4762 | 0.60301 | 63.5668 | 0 | 0 | 0 | 0 | 78.4791 | -99.755 | 0 | 0.56667 | 76.4791 | 0.02005 | 76.6094 | -87.0444 | 0.021547 | 76.4797 | -86.1638 | 0.021555 | 76.4791 | -86.1593 | 0.021555 | 76.4791 | -86.1593 | 0.021555 | 76.4791 | 1 | 83.611 | 8.7899 | -1293.2973 | 0.18947 | -336.1503 | 49.2456
0 | 22 | 1900-02-15 21:28 | 21.45 | 78.4791 | 72% | 0 | 2.6 | 70.2057 | 77.4791 | 28178.5 | 76.4791 | 0 | 0 | 0 | 83.611 | 14089.25 | 14089.25 | 65463.9204 | 80.2341 | -49.9072 | -11.4035 | 78.4791 | 0.55 | 88.3969 | 3.1475 | 0.58459 | 88.499 | 0 | 0 | 0 | 0 | 76.4791 | 80.2341 | 0 | 0.55 | 78.4791 | 0.024928 | 78.3191 | 67.7566 | 0.027289 | 78.4778 | 66.6824 | 0.027308 | 78.4791 | 66.6738 | 0.027308 | 78.4791 | 66.6738 | 0.027308 | 78.4791 | 1 | 83.6147 | 0 | 0 | 0 | -336.1503 | 49.2456
0 | 22 | 1900-02-15 21:29 | 21.4833 | 76.4791 | 75% | 0 | 3.1 | 70.2057 | 77.4791 | 28178.5 | 78.4791 | 0 | 1 | -60000 | 83.6147 | -45910.75 | 14089.25 | 4513.6967 | -99.7196 | 54.776 | 14.2025 | 76.4791 | 0.51667 | 63.8827 | -4.2844 | 0.60295 | 63.572 | 0 | 0 | 0 | 0 | 78.4791 | -99.7196 | 0 | 0.51667 | 76.4791 | 0.020057 | 76.6095 | -87.0094 | 0.021556 | 76.4797 | -86.1285 | 0.021563 | 76.4791 | -86.124 | 0.021563 | 76.4791 | -86.124 | 0.021563 | 76.4791 | 1 | 83.6174 | 8.7899 | -1293.7909 | 0.18954 | -337.4441 | 49.4351
0 | 22 | 1900-02-15 21:31 | 21.5 | 78.4791 | 78% | 0 | 3.6 | 70.2057 | 77.4791 | 28178.5 | 76.4791 | 0 | 0 | 0 | 83.6174 | 14089.25 | 14089.25 | 65463.9204 | 80.2694 | -49.9021 | -11.4086 | 78.4791 | 0.5 | 88.2272 | 3.8771 | 0.58467 | 88.5041 | 0 | 0 | 0 | 0 | 76.4791 | 80.2694 | 0 | 0.5 | 78.4791 | 0.024917 | 78.3192 | 67.7913 | 0.027276 | 78.4778 | 66.7175 | 0.027295 | 78.4791 | 66.7089 | 0.027295 | 78.4791 | 66.7089 | 0.027295 | 78.4791 | 1 | 83.6211 | 0 | 0 | 0 | -337.4441 | 49.4351
0 | 22 | 1900-02-15 21:32 | 21.5333 | 76.4791 | 81% | 0 | 4.1 | 70.2057 | 77.4791 | 28178.5 | 78.4791 | 0 | 1 | -60000 | 83.6211 | -45910.75 | 14089.25 | 4513.6967 | -99.6845 | 54.7811 | 14.1974 | 76.4791 | 0.46667 | 64.1286 | -5.4249 | 0.60288 | 63.5771 | 0 | 0 | 0 | 0 | 78.4791 | -99.6845 | 0 | 0.46667 | 76.4791 | 0.020064 | 76.6095 | -86.9747 | 0.021564 | 76.4797 | -86.0935 | 0.021571 | 76.4791 | -86.089 | 0.021571 | 76.4791 | -86.089 | 0.021571 | 76.4791 | 1 | 83.6238 | 8.7899 | -1294.2813 | 0.18961 | -338.7383 | 49.6247
0 | 22 | 1900-02-15 21:34 | 21.55 | 78.4791 | 81% | 0 | 3.9 | 70.2057 | 77.4791 | 28178.5 | 76.4791 | 0 | 0 | 0 | 83.6238 | 14089.25 | 14089.25 | 65463.9204 | 80.3044 | -49.897 | -11.4137 | 78.4791 | 0.45 | 88.0139 | 4.9078 | 0.58475 | 88.5093 | 0 | 0 | 0 | 0 | 76.4791 | 80.3044 | 0 | 0.45 | 78.4791 | 0.024906 | 78.3192 | 67.8257 | 0.027263 | 78.4778 | 66.7524 | 0.027282 | 78.4791 | 66.7438 | 0.027282 | 78.4791 | 66.7438 | 0.027282 | 78.4791 | 1 | 83.6274 | 0 | 0 | 0 | -338.7383 | 49.6247
0 | 22 | 1900-02-15 21:35 | 21.5833 | 76.4791 | 81% | 0 | 3.8 | 70.2057 | 77.4791 | 28178.5 | 78.4791 | 0 | 1 | -60000 | 83.6274 | -45910.75 | 14089.25 | 4513.6967 | -99.6496 | 54.7862 | 14.1924 | 76.4791 | 0.41667 | 64.4426 | -7.0348 | 0.60282 | 63.5822 | 0 | 0 | 0 | 0 | 78.4791 | -99.6496 | 0 | 0.41667 | 76.4791 | 0.020071 | 76.6095 | -86.9402 | 0.021572 | 76.4797 | -86.0587 | 0.021579 | 76.4791 | -86.0542 | 0.021579 | 76.4791 | -86.0542 | 0.021579 | 76.4791 | 1 | 83.6301 | 8.7899 | -1294.7683 | 0.18968 | -340.0331 | 49.8144
0 | 22 | 1900-02-15 21:36 | 21.6 | 78.4791 | 81% | 0 | 3.6 | 70.2057 | 77.4791 | 28178.5 | 76.4791 | 0 | 0 | 0 | 83.6301 | 14089.25 | 14089.25 | 65463.9204 | 80.3391 | -49.892 | -11.4188 | 78.4791 | 0.4 | 87.7389 | 6.3637 | 0.58482 | 88.5144 | 0 | 0 | 0 | 0 | 76.4791 | 80.3391 | 0 | 0.4 | 78.4791 | 0.024895 | 78.3193 | 67.8599 | 0.02725 | 78.4778 | 66.787 | 0.027269 | 78.4791 | 66.7784 | 0.027269 | 78.4791 | 66.7784 | 0.027269 | 78.4791 | 1 | 83.6337 | 0 | 0 | 0 | -340.0331 | 49.8144
0 | 22 | 1900-02-15 21:38 | 21.6333 | 76.4791 | 77% | 14.2671 | 3.6 | 70.2057 | 77.4791 | 28178.5 | 78.4791 | 0 | 1 | -60000 | 83.6337 | -45910.75 | 14089.25 | 4513.6967 | -99.615 | 54.7912 | 14.1874 | 76.4791 | 0.36667 | 64.8525 | -9.3076 | 0.60275 | 63.5873 | 0 | 0 | 0 | 0 | 78.4791 | -99.615 | 0 | 0.36667 | 76.4791 | 0.020078 | 76.6096 | -86.906 | 0.02158 | 76.4797 | -86.0242 | 0.021588 | 76.4791 | -86.0197 | 0.021588 | 76.4791 | -86.0197 | 0.021588 | 76.4791 | 1 | 83.6364 | 8.7899 | -1295.2521 | 0.18975 | -341.3284 | 50.0042
0 | 22 | 1900-02-15 21:39 | 21.65 | 78.4791 | 73% | 58.0196 | 3.6 | 70.2057 | 77.4791 | 28178.5 | 76.4791 | 0 | 0 | 0 | 83.6364 | 14089.25 | 14089.25 | 65463.9204 | 80.3736 | -49.887 | -11.4238 | 78.4791 | 0.35 | 87.3768 | 8.421 | 0.5849 | 88.5194 | 0 | 0 | 0 | 0 | 76.4791 | 80.3736 | 0 | 0.35 | 78.4791 | 0.024884 | 78.3194 | 67.8938 | 0.027237 | 78.4778 | 66.8213 | 0.027256 | 78.4791 | 66.8127 | 0.027256 | 78.4791 | 66.8127 | 0.027256 | 78.4791 | 1 | 83.64 | 0 | 0 | 0 | -341.3284 | 50.0042
0 | 22 | 1900-02-15 21:41 | 21.6833 | 76.4791 | 69% | 114.7711 | 3.6 | 70.2057 | 77.4791 | 28178.5 | 78.4791 | 0 | 1 | -60000 | 83.64 | -45910.75 | 14089.25 | 4513.6967 | -99.5806 | 54.7962 | 14.1824 | 76.4791 | 0.31667 | 65.398 | -12.5168 | 0.60269 | 63.5923 | 0 | 0 | 0 | 0 | 78.4791 | -99.5806 | 0 | 0.31667 | 76.4791 | 0.020085 | 76.6096 | -86.872 | 0.021588 | 76.4797 | -85.99 | 0.021596 | 76.4791 | -85.9855 | 0.021596 | 76.4791 | -85.9855 | 0.021596 | 76.4791 | 1 | 83.6426 | 8.7899 | -1295.7326 | 0.18982 | -342.6241 | 50.194
0 | 22 | 1900-02-15 21:42 | 21.7 | 78.4791 | 65% | 156.3042 | 3.6 | 70.2057 | 77.4791 | 28178.5 | 76.4791 | 0 | 0 | 0 | 83.6426 | 14089.25 | 14089.25 | 65463.9204 | 80.4079 | -49.882 | -11.4287 | 78.4791 | 0.3 | 86.8917 | 11.3281 | 0.58498 | 88.5244 | 0 | 0 | 0 | 0 | 76.4791 | 80.4079 | 0 | 0.3 | 78.4791 | 0.024874 | 78.3194 | 67.9275 | 0.027224 | 78.4778 | 66.8554 | 0.027243 | 78.4791 | 66.8468 | 0.027243 | 78.4791 | 66.8468 | 0.027243 | 78.4791 | 1 | 83.6462 | 0 | 0 | 0 | -342.6241 | 50.194
0 | 22 | 1900-02-15 21:44 | 21.7167 | 76.4791 | 61% | 180.3998 | 3.6 | 70.2057 | 77.4791 | 28178.5 | 78.4791 | 0 | 1 | -60000 | 83.6462 | -45910.75 | 14089.25 | 4513.6967 | -99.5465 | 54.8012 | 14.1774 | 76.4791 | 0.28333 | 65.8651 | -15.3595 | 0.60262 | 63.5973 | 0 | 0 | 0 | 0 | 78.4791 | -99.5465 | 0 | 0.28333 | 76.4791 | 0.020092 | 76.6097 | -86.8383 | 0.021596 | 76.4797 | -85.956 | 0.021603 | 76.4791 | -85.9515 | 0.021603 | 76.4791 | -85.9515 | 0.021603 | 76.4791 | 1 | 83.6488 | 8.7899 | -1296.2099 | 0.18989 | -343.9203 | 50.3839
0 | 22 | 1900-02-15 21:45 | 21.75 | 78.4791 | 57% | 185.1555 | 3.6 | 70.2057 | 77.4791 | 28178.5 | 76.4791 | 0 | 0 | 0 | 83.6488 | 14089.25 | 14089.25 | 65463.9204 | 80.4419 | -49.877 | -11.4337 | 78.4791 | 0.25 | 86.2326 | 15.4365 | 0.58506 | 88.5294 | 0 | 0 | 0 | 0 | 76.4791 | 80.4419 | 0 | 0.25 | 78.4791 | 0.024863 | 78.3195 | 67.961 | 0.027212 | 78.4778 | 66.8892 | 0.027231 | 78.4791 | 66.8807 | 0.027231 | 78.4791 | 66.8807 | 0.027231 | 78.4791 | 1 | 83.6523 | 0 | 0 | 0 | -343.9203 | 50.3839
0 | 22 | 1900-02-15 21:47 | 21.7667 | 76.4791 | 55% | 169.9373 | 3.3 | 70.2057 | 77.4791 | 28178.5 | 78.4791 | 0 | 1 | -60000 | 83.6523 | -45910.75 | 14089.25 | 4513.6967 | -99.5127 | 54.8061 | 14.1725 | 76.4791 | 0.23333 | 66.7715 | -21.0628 | 0.60256 | 63.6022 | 0 | 0 | 0 | 0 | 78.4791 | -99.5127 | 0 | 0.23333 | 76.4791 | 0.020098 | 76.6097 | -86.8048 | 0.021604 | 76.4797 | -85.9223 | 0.021611 | 76.4791 | -85.9178 | 0.021611 | 76.4791 | -85.9178 | 0.021611 | 76.4791 | 1 | 83.6549 | 8.7899 | -1296.684 | 0.18996 | -345.217 | 50.5738
0 | 22 | 1900-02-15 21:48 | 21.8 | 78.4791 | 52% | 136.3303 | 2.9 | 70.2057 | 77.4791 | 28178.5 | 76.4791 | 0 | 0 | 0 | 83.6549 | 14089.25 | 14089.25 | 65463.9204 | 80.4756 | -49.8721 | -11.4386 | 78.4791 | 0.2 | 85.3278 | 21.2427 | 0.58513 | 88.5344 | 0 | 0 | 0 | 0 | 76.4791 | 80.4756 | 0 | 0.2 | 78.4791 | 0.024853 | 78.3196 | 67.9941 | 0.027199 | 78.4778 | 66.9228 | 0.027218 | 78.4791 | 66.9143 | 0.027218 | 78.4791 | 66.9143 | 0.027218 | 78.4791 | 1 | 83.6584 | 0 | 0 | 0 | -345.217 | 50.5738
0 | 22 | 1900-02-15 21:50 | 21.8167 | 76.4791 | 50% | 86.2368 | 2.6 | 70.2057 | 77.4791 | 28178.5 | 78.4791 | 0 | 1 | -60000 | 83.6584 | -45910.75 | 14089.25 | 4513.6967 | -99.4791 | 54.811 | 14.1676 | 76.4791 | 0.18333 | 68.0181 | -29.117 | 0.6025 | 63.6071 | 0 | 0 | 0 | 0 | 78.4791 | -99.4791 | 0 | 0.18333 | 76.4791 | 0.020105 | 76.6098 | -86.7716 | 0.021611 | 76.4797 | -85.8888 | 0.021619 | 76.4791 | -85.8843 | 0.021619 | 76.4791 | -85.8843 | 0.021619 | 76.4791 | 1 | 83.661 | 8.7899 | -1297.1549 | 0.19003 | -346.5141 | 50.7639
0 | 22 | 1900-02-15 21:51 | 21.85 | 78.4791 | 58% | 30.7536 | 2.8 | 70.2057 | 77.4791 | 28178.5 | 76.4791 | 0 | 0 | 0 | 83.661 | 14089.25 | 14089.25 | 65463.9204 | 80.5091 | -49.8673 | -11.4434 | 78.4791 | 0.15 | 84.0757 | 29.4487 | 0.58521 | 88.5393 | 0 | 0 | 0 | 0 | 76.4791 | 80.5091 | 0 | 0.15 | 78.4791 | 0.024843 | 78.3196 | 68.0271 | 0.027187 | 78.4778 | 66.9561 | 0.027206 | 78.4791 | 66.9476 | 0.027206 | 78.4791 | 66.9476 | 0.027206 | 78.4791 | 1 | 83.6645 | 0 | 0 | 0 | -346.5141 | 50.7639
0 | 22 | 1900-02-15 21:53 | 21.8667 | 76.4791 | 67% | 0 | 2.9 | 70.2057 | 77.4791 | 28178.5 | 78.4791 | 0 | 1 | -60000 | 83.6645 | -45910.75 | 14089.25 | 4513.6967 | -99.4458 | 54.8158 | 14.1628 | 76.4791 | 0.13333 | 69.7452 | -40.4918 | 0.60244 | 63.612 | 0 | 0 | 0 | 0 | 78.4791 | -99.4458 | 0 | 0.13333 | 76.4791 | 0.020112 | 76.6098 | -86.7386 | 0.021619 | 76.4797 | -85.8556 | 0.021627 | 76.4791 | -85.851 | 0.021627 | 76.4791 | -85.851 | 0.021627 | 76.4791 | 1 | 83.6671 | 8.7899 | -1297.6227 | 0.1901 | -347.8118 | 50.954
0 | 22 | 1900-02-15 21:54 | 21.9 | 78.4791 | 75% | 0 | 3.1 | 70.2057 | 77.4791 | 28178.5 | 76.4791 | 0 | 0 | 0 | 83.6671 | 14089.25 | 14089.25 | 65463.9204 | 80.5423 | -49.8624 | -11.4483 | 78.4791 | 0.1 | 82.3328 | 41.0467 | 0.58529 | 88.5442 | 0 | 0 | 0 | 0 | 76.4791 | 80.5423 | 0 | 0.1 | 78.4791 | 0.024832 | 78.3197 | 68.0598 | 0.027175 | 78.4778 | 66.9892 | 0.027193 | 78.4791 | 66.9807 | 0.027193 | 78.4791 | 66.9807 | 0.027193 | 78.4791 | 1 | 83.6705 | 0 | 0 | 0 | -347.8118 | 50.954
0 | 22 | 1900-02-15 21:56 | 21.9167 | 76.4791 | 75% | 0 | 3.4 | 70.2057 | 77.4791 | 28178.5 | 78.4791 | 0 | 1 | -60000 | 83.6705 | -45910.75 | 14089.25 | 4513.6967 | -99.4127 | 54.8206 | 14.158 | 76.4791 | 0.083333 | 72.1509 | -56.5565 | 0.60237 | 63.6169 | 0 | 0 | 0 | 0 | 78.4791 | -99.4127 | 0 | 0.083333 | 76.4791 | 0.020119 | 76.6098 | -86.7059 | 0.021627 | 76.4797 | -85.8226 | 0.021635 | 76.4791 | -85.818 | 0.021635 | 76.4791 | -85.818 | 0.021635 | 76.4791 | 1 | 83.6731 | 8.7899 | -1298.0873 | 0.19017 | -349.1098 | 51.1441
0 | 22 | 1900-02-15 21:57 | 21.9333 | 78.4791 | 74% | 0 | 3.8 | 70.2057 | 77.4791 | 28178.5 | 76.4791 | 0 | 0 | 0 | 83.6731 | 14089.25 | 14089.25 | 65463.9204 | 80.5753 | -49.8577 | -11.4531 | 78.4791 | 0.066667 | 80.8017 | 51.3411 | 0.58536 | 88.549 | 0 | 0 | 0 | 0 | 76.4791 | 80.5753 | 0 | 0.066667 | 78.4791 | 0.024822 | 78.3197 | 68.0922 | 0.027162 | 78.4778 | 67.022 | 0.027181 | 78.4791 | 67.0135 | 0.027181 | 78.4791 | 67.0135 | 0.027181 | 78.4791 | 1 | 83.6765 | 0 | 0 | 0 | -349.1098 | 51.1441
0 | 22 | 1900-02-15 21:59 | 21.9667 | 76.4791 | 74% | 0 | 4.1 | 70.2057 | 77.4791 | 28178.5 | 78.4791 | 0 | 1 | -60000 | 83.6765 | -45910.75 | 14089.25 | 4513.6967 | -99.3798 | 54.8254 | 14.1532 | 76.4791 | 0.033333 | 75.5149 | -79.2452 | 0.60231 | 63.6217 | 0 | 0 | 0 | 0 | 78.4791 | -99.3798 | 0 | 0.033333 | 76.4791 | 0.020125 | 76.6099 | -86.6734 | 0.021635 | 76.4797 | -85.7898 | 0.021642 | 76.4791 | -85.7853 | 0.021642 | 76.4791 | -85.7853 | 0.021642 | 76.4791 | 1 | 83.6791 | 8.7899 | -1298.5487 | 0.19024 | -350.4084 | 51.3344
0 | 22 | 1900-02-15 22:00 | 21.9833 | 78.4791 | 74% | 0 | 3.8 | 70.2057 | 77.4791 | 28178.5 | 76.4791 | 0 | 0 | 0 | 83.6791 | 14089.25 | 14089.25 | 65463.9204 | 80.6081 | -49.8529 | -11.4578 | 78.4791 | 0.016667 | 77.7493 | 71.989 | 0.58543 | 88.5538 | 0 | 0 | 0 | 0 | 76.4791 | 80.6081 | 0 | 0.016667 | 78.4791 | 0.024812 | 78.3198 | 68.1244 | 0.02715 | 78.4778 | 67.0546 | 0.027169 | 78.4791 | 67.0461 | 0.027169 | 78.4791 | 67.0461 | 0.016667 | 77.7493 | 1 | 83.6802 | 0 | 0 | 0 | -350.4084 | 51.3344
0 | 23 | 1900-02-15 22:01 | 22 | 76.4791 | 79% | 0 | 3.3 | 70.2057 | 77.4791 | 28178.5 | 77.7493 | 0 | 0 | 0 | 83.6802 | 14089.25 | 14089.25 | 64513.6967 | 69.3949 | -48.198 | -9.8424 | 78.4791 | 1 | 88.9236 | 1.3906 | 0.56826 | 88.1651 | 0 | 0 | 0 | 0 | 77.7493 | 69.3949 | 0 | 1 | 78.4791 | 0.010516 | 78.4537 | 64.6243 | 0.010909 | 78.4791 | 64.4527 | 0.01091 | 78.4791 | 64.4525 | 0.01091 | 78.4791 | 64.4525 | 0.01091 | 78.4791 | 1 | 83.6825 | 0 | 0 | 0 | -350.4084 | 51.3344
0 | 23 | 1900-02-15 22:02 | 22.0167 | 77.7493 | 74% | 0 | 3.1 | 70.2057 | 77.4791 | 28178.5 | 78.4791 | 0 | 1 | -60000 | 83.6825 | -45910.75 | 14089.25 | 5117.1988 | -97.6992 | 53.794 | 13.9143 | 76.4791 | 0.98333 | 63.1075 | -1.5846 | 0.6026 | 63.8734 | 0 | 0 | 0 | 0 | 78.4791 | -97.6992 | 0 | 0.98333 | 76.4791 | 0.020472 | 76.612 | -85.0073 | 0.022036 | 76.4798 | -84.1093 | 0.022044 | 76.4791 | -84.1045 | 0.022044 | 76.4791 | -84.1045 | 0.022044 | 76.4791 | 1 | 83.6851 | 8.7899 | -1322.6486 | 0.19377 | -351.731 | 51.5281
0 | 23 | 1900-02-15 22:03 | 22.0333 | 78.4791 | 76% | 0 | 3.3 | 70.2057 | 77.4791 | 28178.5 | 76.4791 | 0 | 0 | 0 | 83.6851 | 14089.25 | 14089.25 | 65463.9204 | 80.6413 | -49.8481 | -11.4626 | 78.4791 | 0.96667 | 89.2693 | 1.4687 | 0.58551 | 88.5587 | 0 | 0 | 0 | 0 | 76.4791 | 80.6413 | 0 | 0.96667 | 78.4791 | 0.024802 | 78.3199 | 68.1571 | 0.027138 | 78.4778 | 67.0877 | 0.027157 | 78.4791 | 67.0792 | 0.027157 | 78.4791 | 67.0792 | 0.027157 | 78.4791 | 1 | 83.6885 | 0 | 0 | 0 | -351.731 | 51.5281
0 | 23 | 1900-02-15 22:04 | 22.0667 | 76.4791 | 79% | 0 | 3.4 | 70.2057 | 77.4791 | 28178.5 | 78.4791 | 0 | 1 | -60000 | 83.6885 | -45910.75 | 14089.25 | 4513.6967 | -99.3142 | 54.8349 | 14.1437 | 76.4791 | 0.93333 | 62.9317 | -1.6621 | 0.60219 | 63.6313 | 0 | 0 | 0 | 0 | 78.4791 | -99.3142 | 0 | 0.93333 | 76.4791 | 0.020139 | 76.61 | -86.6085 | 0.02165 | 76.4797 | -85.7244 | 0.021658 | 76.4791 | -85.7198 | 0.021658 | 76.4791 | -85.7198 | 0.021658 | 76.4791 | 1 | 83.691 | 8.7899 | -1299.4726 | 0.19037 | -353.0305 | 51.7185
0 | 23 | 1900-02-15 22:06 | 22.0833 | 78.4791 | 81% | 0 | 3.6 | 70.2057 | 77.4791 | 28178.5 | 76.4791 | 0 | 0 | 0 | 83.691 | 14089.25 | 14089.25 | 65463.9204 | 80.6735 | -49.8434 | -11.4673 | 78.4791 | 0.91667 | 89.1994 | 1.5116 | 0.58558 | 88.5634 | 0 | 0 | 0 | 0 | 76.4791 | 80.6735 | 0 | 0.91667 | 78.4791 | 0.024792 | 78.3199 | 68.1888 | 0.027126 | 78.4778 | 67.1198 | 0.027145 | 78.4791 | 67.1113 | 0.027145 | 78.4791 | 67.1113 | 0.027145 | 78.4791 | 1 | 83.6943 | 0 | 0 | 0 | -353.0305 | 51.7185
0 | 23 | 1900-02-15 22:07 | 22.1167 | 76.4791 | 80% | 0 | 3.8 | 70.2057 | 77.4791 | 28178.5 | 78.4791 | 0 | 1 | -60000 | 83.6943 | -45910.75 | 14089.25 | 4513.6967 | -99.282 | 54.8396 | 14.139 | 76.4791 | 0.88333 | 63.0209 | -1.728 | 0.60213 | 63.636 | 0 | 0 | 0 | 0 | 78.4791 | -99.282 | 0 | 0.88333 | 76.4791 | 0.020145 | 76.61 | -86.5767 | 0.021658 | 76.4797 | -85.6924 | 0.021665 | 76.4791 | -85.6878 | 0.021665 | 76.4791 | -85.6878 | 0.021665 | 76.4791 | 1 | 83.6968 | 8.7899 | -1299.9247 | 0.19044 | -354.3304 | 51.9089
0 | 23 | 1900-02-15 22:09 | 22.1333 | 78.4791 | 79% | 0 | 3.9 | 70.2057 | 77.4791 | 28178.5 | 76.4791 | 0 | 0 | 0 | 83.6968 | 14089.25 | 14089.25 | 65463.9204 | 80.7056 | -49.8387 | -11.472 | 78.4791 | 0.86667 | 89.127 | 1.5714 | 0.58565 | 88.5681 | 0 | 0 | 0 | 0 | 76.4791 | 80.7056 | 0 | 0.86667 | 78.4791 | 0.024782 | 78.32 | 68.2203 | 0.027114 | 78.4779 | 67.1517 | 0.027133 | 78.4791 | 67.1432 | 0.027133 | 78.4791 | 67.1432 | 0.027133 | 78.4791 | 1 | 83.7001 | 0 | 0 | 0 | -354.3304 | 51.9089
0 | 23 | 1900-02-15 22:10 | 22.1667 | 76.4791 | 78% | 0 | 4.1 | 70.2057 | 77.4791 | 28178.5 | 78.4791 | 0 | 1 | -60000 | 83.7001 | -45910.75 | 14089.25 | 4513.6967 | -99.2502 | 54.8442 | 14.1344 | 76.4791 | 0.83333 | 63.114 | -1.8201 | 0.60207 | 63.6406 | 0 | 0 | 0 | 0 | 78.4791 | -99.2502 | 0 | 0.83333 | 76.4791 | 0.020152 | 76.61 | -86.5452 | 0.021665 | 76.4797 | -85.6606 | 0.021673 | 76.4791 | -85.656 | 0.021673 | 76.4791 | -85.656 | 0.021673 | 76.4791 | 1 | 83.7026 | 8.7899 | -1300.3738 | 0.1905 | -355.6308 | 52.0994
0 | 23 | 1900-02-15 22:12 | 22.1833 | 78.4791 | 72% | 15.5353 | 4.1 | 70.2057 | 77.4791 | 28178.5 | 76.4791 | 0 | 0 | 0 | 83.7026 | 14089.25 | 14089.25 | 65463.9204 | 80.7373 | -49.8341 | -11.4766 | 78.4791 | 0.81667 | 89.0509 | 1.6553 | 0.58573 | 88.5727 | 0 | 0 | 0 | 0 | 76.4791 | 80.7373 | 0 | 0.81667 | 78.4791 | 0.024772 | 78.32 | 68.2516 | 0.027103 | 78.4779 | 67.1833 | 0.027121 | 78.4791 | 67.1748 | 0.027121 | 78.4791 | 67.1748 | 0.027121 | 78.4791 | 1 | 83.7059 | 0 | 0 | 0 | -355.6308 | 52.0994
0 | 23 | 1900-02-15 22:13 | 22.2167 | 76.4791 | 65% | 59.6049 | 4.1 | 70.2057 | 77.4791 | 28178.5 | 78.4791 | 0 | 1 | -60000 | 83.7059 | -45910.75 | 14089.25 | 4513.6967 | -99.2185 | 54.8488 | 14.1298 | 76.4791 | 0.78333 | 63.2126 | -1.9493 | 0.60201 | 63.6453 | 0 | 0 | 0 | 0 | 78.4791 | -99.2185 | 0 | 0.78333 | 76.4791 | 0.020158 | 76.6101 | -86.514 | 0.021672 | 76.4797 | -85.6291 | 0.02168 | 76.4791 | -85.6245 | 0.02168 | 76.4791 | -85.6245 | 0.02168 | 76.4791 | 1 | 83.7083 | 8.7899 | -1300.8199 | 0.19057 | -356.9316 | 52.29
0 | 23 | 1900-02-15 22:15 | 22.2333 | 78.4791 | 59% | 116.0392 | 4.1 | 70.2057 | 77.4791 | 28178.5 | 76.4791 | 0 | 0 | 0 | 83.7083 | 14089.25 | 14089.25 | 65463.9204 | 80.7689 | -49.8295 | -11.4812 | 78.4791 | 0.76667 | 88.9698 | 1.773 | 0.5858 | 88.5774 | 0 | 0 | 0 | 0 | 76.4791 | 80.7689 | 0 | 0.76667 | 78.4791 | 0.024763 | 78.3201 | 68.2826 | 0.027091 | 78.4779 | 67.2147 | 0.02711 | 78.4791 | 67.2062 | 0.02711 | 78.4791 | 67.2062 | 0.02711 | 78.4791 | 1 | 83.7116 | 0 | 0 | 0 | -356.9316 | 52.29
0 | 23 | 1900-02-15 22:16 | 22.2667 | 76.4791 | 58% | 157.8895 | 4.1 | 70.2057 | 77.4791 | 28178.5 | 78.4791 | 0 | 1 | -60000 | 83.7116 | -45910.75 | 14089.25 | 4513.6967 | -99.1871 | 54.8534 | 14.1252 | 76.4791 | 0.73333 | 63.3187 | -2.1309 | 0.60195 | 63.6498 | 0 | 0 | 0 | 0 | 78.4791 | -99.1871 | 0 | 0.73333 | 76.4791 | 0.020164 | 76.6101 | -86.4829 | 0.02168 | 76.4797 | -85.5978 | 0.021688 | 76.4791 | -85.5932 | 0.021688 | 76.4791 | -85.5932 | 0.021688 | 76.4791 | 1 | 83.714 | 8.7899 | -1301.2629 | 0.19063 | -358.2329 | 52.4806
0 | 23 | 1900-02-15 22:18 | 22.2833 | 78.4791 | 56% | 182.3021 | 4.1 | 70.2057 | 77.4791 | 28178.5 | 76.4791 | 0 | 0 | 0 | 83.714 | 14089.25 | 14089.25 | 65463.9204 | 80.8002 | -49.825 | -11.4857 | 78.4791 | 0.71667 | 88.8817 | 1.9387 | 0.58587 | 88.582 | 0 | 0 | 0 | 0 | 76.4791 | 80.8002 | 0 | 0.71667 | 78.4791 | 0.024753 | 78.3202 | 68.3134 | 0.02708 | 78.4779 | 67.2458 | 0.027098 | 78.4791 | 67.2374 | 0.027098 | 78.4791 | 67.2374 | 0.027098 | 78.4791 | 1 | 83.7173 | 0 | 0 | 0 | -358.2329 | 52.4806
0 | 23 | 1900-02-15 22:19 | 22.3167 | 76.4791 | 55% | 186.7408 | 4.1 | 70.2057 | 77.4791 | 28178.5 | 78.4791 | 0 | 1 | -60000 | 83.7173 | -45910.75 | 14089.25 | 4513.6967 | -99.156 | 54.8579 | 14.1207 | 76.4791 | 0.68333 | 63.4357 | -2.3863 | 0.60189 | 63.6544 | 0 | 0 | 0 | 0 | 78.4791 | -99.156 | 0 | 0.68333 | 76.4791 | 0.020171 | 76.6101 | -86.4521 | 0.021687 | 76.4797 | -85.5667 | 0.021695 | 76.4791 | -85.5621 | 0.021695 | 76.4791 | -85.5621 | 0.021695 | 76.4791 | 1 | 83.7197 | 8.7899 | -1301.703 | 0.1907 | -359.5346 | 52.6713
0 | 23 | 1900-02-15 22:20 | 22.3333 | 78.4791 | 56% | 171.8395 | 3.9 | 70.2057 | 77.4791 | 28178.5 | 76.4791 | 0 | 0 | 0 | 83.7197 | 14089.25 | 14089.25 | 65463.9204 | 80.8312 | -49.8205 | -11.4902 | 78.4791 | 0.66667 | 88.7837 | 2.1721 | 0.58594 | 88.5865 | 0 | 0 | 0 | 0 | 76.4791 | 80.8312 | 0 | 0.66667 | 78.4791 | 0.024744 | 78.3202 | 68.344 | 0.027068 | 78.4779 | 67.2768 | 0.027087 | 78.4791 | 67.2684 | 0.027087 | 78.4791 | 67.2684 | 0.027087 | 78.4791 | 1 | 83.7229 | 0 | 0 | 0 | -359.5346 | 52.6713
0 | 23 | 1900-02-15 22:22 | 22.3667 | 76.4791 | 58% | 138.2325 | 3.8 | 70.2057 | 77.4791 | 28178.5 | 78.4791 | 0 | 1 | -60000 | 83.7229 | -45910.75 | 14089.25 | 4513.6967 | -99.125 | 54.8624 | 14.1162 | 76.4791 | 0.63333 | 63.5679 | -2.7463 | 0.60183 | 63.6589 | 0 | 0 | 0 | 0 | 78.4791 | -99.125 | 0 | 0.63333 | 76.4791 | 0.020177 | 76.6102 | -86.4215 | 0.021694 | 76.4797 | -85.5358 | 0.021702 | 76.4791 | -85.5313 | 0.021702 | 76.4791 | -85.5313 | 0.021702 | 76.4791 | 1 | 83.7253 | 8.7899 | -1302.1401 | 0.19076 | -360.8367 | 52.8621
0 | 23 | 1900-02-15 22:23 | 22.3833 | 78.4791 | 59% | 88.1391 | 3.6 | 70.2057 | 77.4791 | 28178.5 | 76.4791 | 0 | 0 | 0 | 83.7253 | 14089.25 | 14089.25 | 65463.9204 | 80.8621 | -49.816 | -11.4947 | 78.4791 | 0.61667 | 88.6716 | 2.5013 | 0.58601 | 88.591 | 0 | 0 | 0 | 0 | 76.4791 | 80.8621 | 0 | 0.61667 | 78.4791 | 0.024734 | 78.3203 | 68.3743 | 0.027057 | 78.4779 | 67.3075 | 0.027076 | 78.4791 | 67.2991 | 0.027076 | 78.4791 | 67.2991 | 0.027076 | 78.4791 | 1 | 83.7285 | 0 | 0 | 0 | -360.8367 | 52.8621
0 | 23 | 1900-02-15 22:25 | 22.4 | 76.4791 | 64% | 31.3877 | 3.4 | 70.2057 | 77.4791 | 28178.5 | 78.4791 | 0 | 1 | -60000 | 83.7285 | -45910.75 | 14089.25 | 4513.6967 | -99.0943 | 54.8669 | 14.1117 | 76.4791 | 0.6 | 63.6688 | -3.0647 | 0.60178 | 63.6634 | 0 | 0 | 0 | 0 | 78.4791 | -99.0943 | 0 | 0.6 | 76.4791 | 0.020183 | 76.6102 | -86.3911 | 0.021702 | 76.4797 | -85.5052 | 0.02171 | 76.4791 | -85.5007 | 0.02171 | 76.4791 | -85.5007 | 0.02171 | 76.4791 | 1 | 83.7309 | 8.7899 | -1302.5742 | 0.19083 | -362.1393 | 53.0529
0 | 23 | 1900-02-15 22:26 | 22.4333 | 78.4791 | 70% | 0 | 3.3 | 70.2057 | 77.4791 | 28178.5 | 76.4791 | 0 | 0 | 0 | 83.7309 | 14089.25 | 14089.25 | 65463.9204 | 80.8927 | -49.8116 | -11.4992 | 78.4791 | 0.56667 | 88.5399 | 2.9658 | 0.58608 | 88.5955 | 0 | 0 | 0 | 0 | 76.4791 | 80.8927 | 0 | 0.56667 | 78.4791 | 0.024725 | 78.3203 | 68.4044 | 0.027046 | 78.4779 | 67.3379 | 0.027064 | 78.4791 | 67.3295 | 0.027064 | 78.4791 | 67.3295 | 0.027064 | 78.4791 | 1 | 83.7341 | 0 | 0 | 0 | -362.1393 | 53.0529
0 | 23 | 1900-02-15 22:28 | 22.45 | 76.4791 | 75% | 0 | 3.1 | 70.2057 | 77.4791 | 28178.5 | 78.4791 | 0 | 1 | -60000 | 83.7341 | -45910.75 | 14089.25 | 4513.6967 | -99.0638 | 54.8713 | 14.1073 | 76.4791 | 0.55 | 63.8414 | -3.7028 | 0.60172 | 63.6679 | 0 | 0 | 0 | 0 | 78.4791 | -99.0638 | 0 | 0.55 | 76.4791 | 0.02019 | 76.6103 | -86.361 | 0.021709 | 76.4797 | -85.4749 | 0.021717 | 76.4791 | -85.4703 | 0.021717 | 76.4791 | -85.4703 | 0.021717 | 76.4791 | 1 | 83.7364 | 8.7899 | -1303.0055 | 0.19089 | -363.4423 | 53.2438
0 | 23 | 1900-02-15 22:29 | 22.4833 | 78.4791 | 77% | 0 | 3.3 | 70.2057 | 77.4791 | 28178.5 | 76.4791 | 0 | 0 | 0 | 83.7364 | 14089.25 | 14089.25 | 65463.9204 | 80.9231 | -49.8071 | -11.5036 | 78.4791 | 0.51667 | 88.3804 | 3.6216 | 0.58615 | 88.6 | 0 | 0 | 0 | 0 | 76.4791 | 80.9231 | 0 | 0.51667 | 78.4791 | 0.024715 | 78.3204 | 68.4343 | 0.027035 | 78.4779 | 67.3682 | 0.027053 | 78.4791 | 67.3598 | 0.027053 | 78.4791 | 67.3598 | 0.027053 | 78.4791 | 1 | 83.7396 | 0 | 0 | 0 | -363.4423 | 53.2438
0 | 23 | 1900-02-15 22:31 | 22.5 | 76.4791 | 80% | 0 | 3.4 | 70.2057 | 77.4791 | 28178.5 | 78.4791 | 0 | 1 | -60000 | 83.7396 | -45910.75 | 14089.25 | 4513.6967 | -99.0336 | 54.8757 | 14.1029 | 76.4791 | 0.5 | 64.052 | -4.6032 | 0.60166 | 63.6723 | 0 | 0 | 0 | 0 | 78.4791 | -99.0336 | 0 | 0.5 | 76.4791 | 0.020196 | 76.6103 | -86.3311 | 0.021716 | 76.4797 | -85.4447 | 0.021724 | 76.4791 | -85.4401 | 0.021724 | 76.4791 | -85.4401 | 0.021724 | 76.4791 | 1 | 83.7419 | 8.7899 | -1303.4337 | 0.19095 | -364.7458 | 53.4348
0 | 23 | 1900-02-15 22:32 | 22.5333 | 78.4791 | 82% | 0 | 3.6 | 70.2057 | 77.4791 | 28178.5 | 76.4791 | 0 | 0 | 0 | 83.7419 | 14089.25 | 14089.25 | 65463.9204 | 80.9532 | -49.8028 | -11.508 | 78.4791 | 0.46667 | 88.1817 | 4.5477 | 0.58621 | 88.6044 | 0 | 0 | 0 | 0 | 76.4791 | 80.9532 | 0 | 0.46667 | 78.4791 | 0.024706 | 78.3204 | 68.464 | 0.027024 | 78.4779 | 67.3982 | 0.027042 | 78.4791 | 67.3898 | 0.027042 | 78.4791 | 67.3898 | 0.027042 | 78.4791 | 1 | 83.745 | 0 | 0 | 0 | -364.7458 | 53.4348
0 | 23 | 1900-02-15 22:34 | 22.55 | 76.4791 | 81% | 0 | 3.4 | 70.2057 | 77.4791 | 28178.5 | 78.4791 | 0 | 1 | -60000 | 83.745 | -45910.75 | 14089.25 | 4513.6967 | -99.0035 | 54.8801 | 14.0985 | 76.4791 | 0.45 | 64.3162 | -5.8739 | 0.60161 | 63.6767 | 0 | 0 | 0 | 0 | 78.4791 | -99.0035 | 0 | 0.45 | 76.4791 | 0.020202 | 76.6103 | -86.3014 | 0.021723 | 76.4797 | -85.4148 | 0.021731 | 76.4791 | -85.4102 | 0.021731 | 76.4791 | -85.4102 | 0.021731 | 76.4791 | 1 | 83.7473 | 8.7899 | -1303.8591 | 0.19101 | -366.0496 | 53.6258
0 | 23 | 1900-02-15 22:35 | 22.5833 | 78.4791 | 83% | 0 | 3.8 | 70.2057 | 77.4791 | 28178.5 | 76.4791 | 0 | 0 | 0 | 83.7473 | 14089.25 | 14089.25 | 65463.9204 | 80.9832 | -49.7984 | -11.5123 | 78.4791 | 0.41667 | 87.9276 | 5.8558 | 0.58628 | 88.6088 | 0 | 0 | 0 | 0 | 76.4791 | 80.9832 | 0 | 0.41667 | 78.4791 | 0.024697 | 78.3205 | 68.4935 | 0.027013 | 78.4779 | 67.428 | 0.027031 | 78.4791 | 67.4196 | 0.027031 | 78.4791 | 67.4196 | 0.027031 | 78.4791 | 1 | 83.7505 | 0 | 0 | 0 | -366.0496 | 53.6258
0 | 23 | 1900-02-15 22:37 | 22.6 | 76.4791 | 78% | 0 | 3.1 | 70.2057 | 77.4791 | 28178.5 | 78.4791 | 0 | 1 | -60000 | 83.7505 | -45910.75 | 14089.25 | 4513.6967 | -98.9737 | 54.8844 | 14.0942 | 76.4791 | 0.4 | 64.6562 | -7.6678 | 0.60155 | 63.6811 | 0 | 0 | 0 | 0 | 78.4791 | -98.9737 | 0 | 0.4 | 76.4791 | 0.020208 | 76.6104 | -86.2719 | 0.02173 | 76.4797 | -85.3851 | 0.021738 | 76.4791 | -85.3805 | 0.021738 | 76.4791 | -85.3805 | 0.021738 | 76.4791 | 1 | 83.7528 | 8.7899 | -1304.2816 | 0.19108 | -367.3539 | 53.8169
0 | 23 | 1900-02-15 22:38 | 22.6167 | 78.4791 | 79% | 0 | 3.6 | 70.2057 | 77.4791 | 28178.5 | 76.4791 | 0 | 0 | 0 | 83.7528 | 14089.25 | 14089.25 | 65463.9204 | 81.0129 | -49.7941 | -11.5166 | 78.4791 | 0.38333 | 87.7178 | 7.0165 | 0.58635 | 88.6131 | 0 | 0 | 0 | 0 | 76.4791 | 81.0129 | 0 | 0.38333 | 78.4791 | 0.024688 | 78.3205 | 68.5227 | 0.027002 | 78.4779 | 67.4576 | 0.02702 | 78.4791 | 67.4492 | 0.02702 | 78.4791 | 67.4492 | 0.02702 | 78.4791 | 1 | 83.7558 | 0 | 0 | 0 | -367.3539 | 53.8169
0 | 23 | 1900-02-15 22:40 | 22.65 | 76.4791 | 80% | 0 | 4.1 | 70.2057 | 77.4791 | 28178.5 | 78.4791 | 0 | 1 | -60000 | 83.7558 | -45910.75 | 14089.25 | 4513.6967 | -98.9442 | 54.8887 | 14.0899 | 76.4791 | 0.35 | 65.1032 | -10.2007 | 0.60149 | 63.6854 | 0 | 0 | 0 | 0 | 78.4791 | -98.9442 | 0 | 0.35 | 76.4791 | 0.020214 | 76.6104 | -86.2427 | 0.021737 | 76.4797 | -85.3556 | 0.021745 | 76.4791 | -85.351 | 0.021745 | 76.4791 | -85.351 | 0.021745 | 76.4791 | 1 | 83.7581 | 8.7899 | -1304.7013 | 0.19114 | -368.6586 | 54.008
0 | 23 | 1900-02-15 22:41 | 22.6667 | 78.4791 | 81% | 0 | 4.6 | 70.2057 | 77.4791 | 28178.5 | 76.4791 | 0 | 0 | 0 | 83.7581 | 14089.25 | 14089.25 | 65463.9204 | 81.0424 | -49.7898 | -11.5209 | 78.4791 | 0.33333 | 87.316 | 9.3439 | 0.58642 | 88.6175 | 0 | 0 | 0 | 0 | 76.4791 | 81.0424 | 0 | 0.33333 | 78.4791 | 0.024679 | 78.3206 | 68.5517 | 0.026991 | 78.4779 | 67.4869 | 0.02701 | 78.4791 | 67.4786 | 0.02701 | 78.4791 | 67.4786 | 0.02701 | 78.4791 | 1 | 83.7612 | 0 | 0 | 0 | -368.6586 | 54.008
0 | 23 | 1900-02-15 22:43 | 22.7 | 76.4791 | 82% | 0 | 4.1 | 70.2057 | 77.4791 | 28178.5 | 78.4791 | 0 | 1 | -60000 | 83.7612 | -45910.75 | 14089.25 | 4513.6967 | -98.9148 | 54.8929 | 14.0856 | 76.4791 | 0.3 | 65.7013 | -13.7773 | 0.60144 | 63.6897 | 0 | 0 | 0 | 0 | 78.4791 | -98.9148 | 0 | 0.3 | 76.4791 | 0.02022 | 76.6104 | -86.2136 | 0.021744 | 76.4797 | -85.3263 | 0.021752 | 76.4791 | -85.3217 | 0.021752 | 76.4791 | -85.3217 | 0.021752 | 76.4791 | 1 | 83.7635 | 8.7899 | -1305.1181 | 0.1912 | -369.9637 | 54.1992
0 | 23 | 1900-02-15 22:44 | 22.7167 | 78.4791 | 84% | 0 | 3.6 | 70.2057 | 77.4791 | 28178.5 | 76.4791 | 0 | 0 | 0 | 83.7635 | 14089.25 | 14089.25 | 65463.9204 | 81.0717 | -49.7856 | -11.5252 | 78.4791 | 0.28333 | 86.775 | 12.6328 | 0.58648 | 88.6218 | 0 | 0 | 0 | 0 | 76.4791 | 81.0717 | 0 | 0.28333 | 78.4791 | 0.02467 | 78.3206 | 68.5805 | 0.026981 | 78.4779 | 67.5161 | 0.026999 | 78.4791 | 67.5077 | 0.026999 | 78.4791 | 67.5077 | 0.026999 | 78.4791 | 1 | 83.7665 | 0 | 0 | 0 | -369.9637 | 54.1992
0 | 23 | 1900-02-15 22:45 | 22.75 | 76.4791 | 85% | 0 | 3.1 | 70.2057 | 77.4791 | 28178.5 | 78.4791 | 0 | 1 | -60000 | 83.7665 | -45910.75 | 14089.25 | 4513.6967 | -98.8856 | 54.8972 | 14.0814 | 76.4791 | 0.25 | 66.5128 | -18.828 | 0.60138 | 63.6939 | 0 | 0 | 0 | 0 | 78.4791 | -98.8856 | 0 | 0.25 | 76.4791 | 0.020226 | 76.6105 | -86.1848 | 0.021751 | 76.4797 | -85.2972 | 0.021759 | 76.4791 | -85.2926 | 0.021759 | 76.4791 | -85.2926 | 0.021759 | 76.4791 | 1 | 83.7687 | 8.7899 | -1305.5321 | 0.19126 | -371.2692 | 54.3905
0 | 23 | 1900-02-15 22:47 | 22.7667 | 78.4791 | 81% | 15.5353 | 3.3 | 70.2057 | 77.4791 | 28178.5 | 76.4791 | 0 | 0 | 0 | 83.7687 | 14089.25 | 14089.25 | 65463.9204 | 81.1007 | -49.7813 | -11.5294 | 78.4791 | 0.23333 | 86.0373 | 17.2804 | 0.58655 | 88.626 | 0 | 0 | 0 | 0 | 76.4791 | 81.1007 | 0 | 0.23333 | 78.4791 | 0.024661 | 78.3207 | 68.6091 | 0.02697 | 78.4779 | 67.545 | 0.026988 | 78.4791 | 67.5367 | 0.026988 | 78.4791 | 67.5367 | 0.026988 | 78.4791 | 1 | 83.7718 | 0 | 0 | 0 | -371.2692 | 54.3905
0 | 23 | 1900-02-15 22:48 | 22.8 | 76.4791 | 76% | 60.873 | 3.4 | 70.2057 | 77.4791 | 28178.5 | 78.4791 | 0 | 1 | -60000 | 83.7718 | -45910.75 | 14089.25 | 4513.6967 | -98.8567 | 54.9014 | 14.0772 | 76.4791 | 0.2 | 67.6256 | -25.9611 | 0.60133 | 63.6982 | 0 | 0 | 0 | 0 | 78.4791 | -98.8567 | 0 | 0.2 | 76.4791 | 0.020232 | 76.6105 | -86.1562 | 0.021758 | 76.4797 | -85.2684 | 0.021766 | 76.4791 | -85.2638 | 0.021766 | 76.4791 | -85.2638 | 0.021766 | 76.4791 | 1 | 83.774 | 8.7899 | -1305.9432 | 0.19132 | -372.5752 | 54.5818
0 | 23 | 1900-02-15 22:50 | 22.8167 | 78.4791 | 72% | 117.6245 | 3.6 | 70.2057 | 77.4791 | 28178.5 | 76.4791 | 0 | 0 | 0 | 83.774 | 14089.25 | 14089.25 | 65463.9204 | 81.1296 | -49.7771 | -11.5336 | 78.4791 | 0.18333 | 85.0217 | 23.8484 | 0.58661 | 88.6302 | 0 | 0 | 0 | 0 | 76.4791 | 81.1296 | 0 | 0.18333 | 78.4791 | 0.024653 | 78.3207 | 68.6375 | 0.02696 | 78.4779 | 67.5737 | 0.026978 | 78.4791 | 67.5654 | 0.026978 | 78.4791 | 67.5654 | 0.026978 | 78.4791 | 1 | 83.777 | 0 | 0 | 0 | -372.5752 | 54.5818
0 | 23 | 1900-02-15 22:51 | 22.85 | 76.4791 | 69% | 159.4747 | 3.6 | 70.2057 | 77.4791 | 28178.5 | 78.4791 | 0 | 1 | -60000 | 83.777 | -45910.75 | 14089.25 | 4513.6967 | -98.828 | 54.9056 | 14.073 | 76.4791 | 0.15 | 69.1639 | -36.0352 | 0.60127 | 63.7024 | 0 | 0 | 0 | 0 | 78.4791 | -98.828 | 0 | 0.15 | 76.4791 | 0.020238 | 76.6106 | -86.1278 | 0.021765 | 76.4797 | -85.2398 | 0.021773 | 76.4791 | -85.2352 | 0.021773 | 76.4791 | -85.2352 | 0.021773 | 76.4791 | 1 | 83.7792 | 8.7899 | -1306.3516 | 0.19138 | -373.8815 | 54.7732
0 | 23 | 1900-02-15 22:53 | 22.8667 | 78.4791 | 65% | 183.8873 | 3.6 | 70.2057 | 77.4791 | 28178.5 | 76.4791 | 0 | 0 | 0 | 83.7792 | 14089.25 | 14089.25 | 65463.9204 | 81.1582 | -49.773 | -11.5377 | 78.4791 | 0.13333 | 83.6134 | 33.1307 | 0.58668 | 88.6344 | 0 | 0 | 0 | 0 | 76.4791 | 81.1582 | 0 | 0.13333 | 78.4791 | 0.024644 | 78.3208 | 68.6657 | 0.026949 | 78.4779 | 67.6022 | 0.026967 | 78.4791 | 67.5939 | 0.026967 | 78.4791 | 67.5939 | 0.026967 | 78.4791 | 1 | 83.7822 | 0 | 0 | 0 | -373.8815 | 54.7732
0 | 23 | 1900-02-15 22:54 | 22.9 | 76.4791 | 62% | 188.643 | 3.6 | 70.2057 | 77.4791 | 28178.5 | 78.4791 | 0 | 1 | -60000 | 83.7822 | -45910.75 | 14089.25 | 4513.6967 | -98.7995 | 54.9097 | 14.0689 | 76.4791 | 0.1 | 71.3033 | -50.2635 | 0.60122 | 63.7065 | 0 | 0 | 0 | 0 | 78.4791 | -98.7995 | 0 | 0.1 | 76.4791 | 0.020244 | 76.6106 | -86.0996 | 0.021771 | 76.4797 | -85.2114 | 0.021779 | 76.4791 | -85.2068 | 0.021779 | 76.4791 | -85.2068 | 0.021779 | 76.4791 | 1 | 83.7844 | 8.7899 | -1306.7572 | 0.19144 | -375.1883 | 54.9646
0 | 23 | 1900-02-15 22:56 | 22.9167 | 78.4791 | 63% | 173.7418 | 3.6 | 70.2057 | 77.4791 | 28178.5 | 76.4791 | 0 | 0 | 0 | 83.7844 | 14089.25 | 14089.25 | 65463.9204 | 81.1866 | -49.7689 | -11.5419 | 78.4791 | 0.083333 | 81.6499 | 46.249 | 0.58674 | 88.6386 | 0 | 0 | 0 | 0 | 76.4791 | 81.1866 | 0 | 0.083333 | 78.4791 | 0.024635 | 78.3209 | 68.6936 | 0.026939 | 78.4779 | 67.6305 | 0.026957 | 78.4791 | 67.6222 | 0.026957 | 78.4791 | 67.6222 | 0.026957 | 78.4791 | 1 | 83.7873 | 0 | 0 | 0 | -375.1883 | 54.9646
0 | 23 | 1900-02-15 22:57 | 22.95 | 76.4791 | 64% | 139.8178 | 3.6 | 70.2057 | 77.4791 | 28178.5 | 78.4791 | 0 | 1 | -60000 | 83.7873 | -45910.75 | 14089.25 | 4513.6967 | -98.7712 | 54.9138 | 14.0648 | 76.4791 | 0.05 | 74.2917 | -70.3594 | 0.60117 | 63.7107 | 0 | 0 | 0 | 0 | 78.4791 | -98.7712 | 0 | 0.05 | 76.4791 | 0.020249 | 76.6106 | -86.0717 | 0.021778 | 76.4797 | -85.1832 | 0.021786 | 76.4791 | -85.1786 | 0.021786 | 76.4791 | -85.1786 | 0.021786 | 76.4791 | 1 | 83.7895 | 8.7899 | -1307.1601 | 0.1915 | -376.4955 | 55.1561
0 | 23 | 1900-02-15 22:58 | 22.9667 | 78.4791 | 65% | 89.7243 | 3.6 | 70.2057 | 77.4791 | 28178.5 | 76.4791 | 0 | 0 | 0 | 83.7895 | 14089.25 | 14089.25 | 65463.9204 | 81.2148 | -49.7648 | -11.546 | 78.4791 | 0.033333 | 78.9019 | 64.7891 | 0.5868 | 88.6427 | 0 | 0 | 0 | 0 | 76.4791 | 81.2148 | 0 | 0.033333 | 78.4791 | 0.024627 | 78.3209 | 68.7214 | 0.026929 | 78.4779 | 67.6586 | 0.026947 | 78.4791 | 67.6503 | 0.026947 | 78.4791 | 67.6503 | 0.026947 | 78.4791 | 1 | 83.7924 | 0 | 0 | 0 | -376.4955 | 55.1561
0 | 24 | 1900-02-15 23:00 | 23 | 76.4791 | 71% | 32.0218 | 3.8 | 70.2057 | 77.4791 | 28178.5 | 78.4791 | 0 | 1 | -60000 | 83.7924 | -45910.75 | 14089.25 | 4513.6967 | -98.7431 | 54.9179 | 14.0607 | 76.4791 | 1 | 62.9036 | -1.604 | 0.60111 | 63.7148 | 0 | 0 | 0 | 0 | 78.4791 | -98.7431 | 0 | 1 | 76.4791 | 0.020255 | 76.6107 | -86.0439 | 0.021785 | 76.4797 | -85.1552 | 0.021793 | 76.4791 | -85.1506 | 0.021793 | 76.4791 | -85.1506 | 0.021793 | 76.4791 | 1 | 83.7946 | 8.7899 | -1307.5602 | 0.19156 | -377.803 | 55.3476
0 | 24 | 1900-02-15 23:01 | 23.0167 | 78.4791 | 76% | 0 | 3.9 | 70.2057 | 77.4791 | 28178.5 | 76.4791 | 0 | 0 | 0 | 83.7946 | 14089.25 | 14089.25 | 65463.9204 | 81.2428 | -49.7607 | -11.55 | 78.4791 | 0.98333 | 89.3786 | 1.4556 | 0.58687 | 88.6468 | 0 | 0 | 0 | 0 | 76.4791 | 81.2428 | 0 | 0.98333 | 78.4791 | 0.024618 | 78.321 | 68.7489 | 0.026919 | 78.4779 | 67.6864 | 0.026937 | 78.4791 | 67.6782 | 0.026937 | 78.4791 | 67.6782 | 0.026937 | 78.4791 | 1 | 83.7975 | 0 | 0 | 0 | -377.803 | 55.3476
0 | 24 | 1900-02-15 23:03 | 23.05 | 76.4791 | 82% | 0 | 4.1 | 70.2057 | 77.4791 | 28178.5 | 78.4791 | 0 | 1 | -60000 | 83.7975 | -45910.75 | 14089.25 | 4513.6967 | -98.7152 | 54.9219 | 14.0566 | 76.4791 | 0.95 | 62.9888 | -1.6462 | 0.60106 | 63.7189 | 0 | 0 | 0 | 0 | 78.4791 | -98.7152 | 0 | 0.95 | 76.4791 | 0.020261 | 76.6107 | -86.0163 | 0.021791 | 76.4797 | -85.1274 | 0.021799 | 76.4791 | -85.1228 | 0.021799 | 76.4791 | -85.1228 | 0.021799 | 76.4791 | 1 | 83.7997 | 8.7899 | -1307.9576 | 0.19161 | -379.111 | 55.5393
0 | 24 | 1900-02-15 23:04 | 23.0667 | 78.4791 | 81% | 0 | 3.8 | 70.2057 | 77.4791 | 28178.5 | 76.4791 | 0 | 0 | 0 | 83.7997 | 14089.25 | 14089.25 | 65463.9204 | 81.2706 | -49.7567 | -11.5541 | 78.4791 | 0.93333 | 89.3088 | 1.4942 | 0.58693 | 88.6509 | 0 | 0 | 0 | 0 | 76.4791 | 81.2706 | 0 | 0.93333 | 78.4791 | 0.02461 | 78.321 | 68.7763 | 0.026908 | 78.4779 | 67.7141 | 0.026927 | 78.4791 | 67.7058 | 0.026927 | 78.4791 | 67.7058 | 0.026927 | 78.4791 | 1 | 83.8026 | 0 | 0 | 0 | -379.111 | 55.5393
0 | 24 | 1900-02-15 23:06 | 23.0833 | 76.4791 | 79% | 0 | 3.4 | 70.2057 | 77.4791 | 28178.5 | 78.4791 | 0 | 1 | -60000 | 83.8026 | -45910.75 | 14089.25 | 4513.6967 | -98.6875 | 54.926 | 14.0526 | 76.4791 | 0.91667 | 63.0481 | -1.6831 | 0.60101 | 63.7229 | 0 | 0 | 0 | 0 | 78.4791 | -98.6875 | 0 | 0.91667 | 76.4791 | 0.020266 | 76.6107 | -85.989 | 0.021798 | 76.4797 | -85.0998 | 0.021806 | 76.4791 | -85.0952 | 0.021806 | 76.4791 | -85.0952 | 0.021806 | 76.4791 | 1 | 83.8047 | 8.7899 | -1308.3523 | 0.19167 | -380.4193 | 55.7309
0 | 24 | 1900-02-15 23:07 | 23.1167 | 78.4791 | 78% | 0 | 3.1 | 70.2057 | 77.4791 | 28178.5 | 76.4791 | 0 | 0 | 0 | 83.8047 | 14089.25 | 14089.25 | 65463.9204 | 81.2982 | -49.7527 | -11.5581 | 78.4791 | 0.88333 | 89.2368 | 1.5482 | 0.58699 | 88.655 | 0 | 0 | 0 | 0 | 76.4791 | 81.2982 | 0 | 0.88333 | 78.4791 | 0.024601 | 78.3211 | 68.8034 | 0.026899 | 78.4779 | 67.7416 | 0.026917 | 78.4791 | 67.7333 | 0.026917 | 78.4791 | 67.7333 | 0.026917 | 78.4791 | 1 | 83.8076 | 0 | 0 | 0 | -380.4193 | 55.7309
0 | 24 | 1900-02-15 23:09 | 23.1333 | 76.4791 | 80% | 0 | 3.4 | 70.2057 | 77.4791 | 28178.5 | 78.4791 | 0 | 1 | -60000 | 83.8076 | -45910.75 | 14089.25 | 4513.6967 | -98.6601 | 54.9299 | 14.0486 | 76.4791 | 0.86667 | 63.1379 | -1.7563 | 0.60096 | 63.7269 | 0 | 0 | 0 | 0 | 78.4791 | -98.6601 | 0 | 0.86667 | 76.4791 | 0.020272 | 76.6108 | -85.9618 | 0.021804 | 76.4797 | -85.0724 | 0.021812 | 76.4791 | -85.0678 | 0.021812 | 76.4791 | -85.0678 | 0.021812 | 76.4791 | 1 | 83.8097 | 8.7899 | -1308.7443 | 0.19173 | -381.7281 | 55.9227
0 | 24 | 1900-02-15 23:10 | 23.1667 | 78.4791 | 84% | 0 | 2.1 | 70.2057 | 77.4791 | 28178.5 | 76.4791 | 0 | 0 | 0 | 83.8097 | 14089.25 | 14089.25 | 65463.9204 | 81.3256 | -49.7487 | -11.562 | 78.4791 | 0.83333 | 89.1614 | 1.6236 | 0.58705 | 88.659 | 0 | 0 | 0 | 0 | 76.4791 | 81.3256 | 0 | 0.83333 | 78.4791 | 0.024593 | 78.3211 | 68.8303 | 0.026889 | 78.4779 | 67.7688 | 0.026907 | 78.4791 | 67.7606 | 0.026907 | 78.4791 | 67.7606 | 0.026907 | 78.4791 | 1 | 83.8125 | 0 | 0 | 0 | -381.7281 | 55.9227
0 | 24 | 1900-02-15 23:12 | 23.1833 | 76.4791 | 85% | 0 | 4.1 | 70.2057 | 77.4791 | 28178.5 | 78.4791 | 0 | 1 | -60000 | 83.8125 | -45910.75 | 14089.25 | 4513.6967 | -98.6328 | 54.9339 | 14.0447 | 76.4791 | 0.81667 | 63.232 | -1.8587 | 0.60091 | 63.7309 | 0 | 0 | 0 | 0 | 78.4791 | -98.6328 | 0 | 0.81667 | 76.4791 | 0.020278 | 76.6108 | -85.9349 | 0.021811 | 76.4797 | -85.0453 | 0.021819 | 76.4791 | -85.0406 | 0.021819 | 76.4791 | -85.0406 | 0.021819 | 76.4791 | 1 | 83.8146 | 8.7899 | -1309.1336 | 0.19179 | -383.0372 | 56.1144
0 | 24 | 1900-02-15 23:13 | 23.2167 | 78.4791 | 85% | 0 | 3.4 | 70.2057 | 77.4791 | 28178.5 | 76.4791 | 0 | 0 | 0 | 83.8146 | 14089.25 | 14089.25 | 65463.9204 | 81.3527 | -49.7447 | -11.566 | 78.4791 | 0.78333 | 89.0816 | 1.7295 | 0.58711 | 88.663 | 0 | 0 | 0 | 0 | 76.4791 | 81.3527 | 0 | 0.78333 | 78.4791 | 0.024585 | 78.3211 | 68.8571 | 0.026879 | 78.4779 | 67.7959 | 0.026897 | 78.4791 | 67.7876 | 0.026897 | 78.4791 | 67.7876 | 0.026897 | 78.4791 | 1 | 83.8174 | 0 | 0 | 0 | -383.0372 | 56.1144
0 | 24 | 1900-02-15 23:15 | 23.2333 | 76.4791 | 85% | 0 | 2.8 | 70.2057 | 77.4791 | 28178.5 | 78.4791 | 0 | 1 | -60000 | 83.8174 | -45910.75 | 14089.25 | 4513.6967 | -98.6058 | 54.9378 | 14.0407 | 76.4791 | 0.76667 | 63.3321 | -2.0025 | 0.60086 | 63.7349 | 0 | 0 | 0 | 0 | 78.4791 | -98.6058 | 0 | 0.76667 | 76.4791 | 0.020283 | 76.6108 | -85.9081 | 0.021817 | 76.4797 | -85.0183 | 0.021825 | 76.4791 | -85.0136 | 0.021825 | 76.4791 | -85.0136 | 0.021825 | 76.4791 | 1 | 83.8195 | 8.7899 | -1309.5203 | 0.19184 | -384.3467 | 56.3063
0 | 24 | 1900-02-15 23:16 | 23.2667 | 78.4791 | 85% | 0 | 2.1 | 70.2057 | 77.4791 | 28178.5 | 76.4791 | 0 | 0 | 0 | 83.8195 | 14089.25 | 14089.25 | 65463.9204 | 81.3797 | -49.7408 | -11.5699 | 78.4791 | 0.73333 | 88.9954 | 1.8784 | 0.58718 | 88.6669 | 0 | 0 | 0 | 0 | 76.4791 | 81.3797 | 0 | 0.73333 | 78.4791 | 0.024577 | 78.3212 | 68.8836 | 0.026869 | 78.4779 | 67.8227 | 0.026887 | 78.4791 | 67.8145 | 0.026887 | 78.4791 | 67.8145 | 0.026887 | 78.4791 | 1 | 83.8223 | 0 | 0 | 0 | -384.3467 | 56.3063
0 | 24 | 1900-02-15 23:18 | 23.2833 | 76.4791 | 85% | 0 | 2.1 | 70.2057 | 77.4791 | 28178.5 | 78.4791 | 0 | 1 | -60000 | 83.8223 | -45910.75 | 14089.25 | 4513.6967 | -98.5789 | 54.9417 | 14.0368 | 76.4791 | 0.71667 | 63.4408 | -2.2047 | 0.60081 | 63.7388 | 0 | 0 | 0 | 0 | 78.4791 | -98.5789 | 0 | 0.71667 | 76.4791 | 0.020289 | 76.6109 | -85.8816 | 0.021824 | 76.4797 | -84.9915 | 0.021832 | 76.4791 | -84.9869 | 0.021832 | 76.4791 | -84.9869 | 0.021832 | 76.4791 | 1 | 83.8244 | 8.7899 | -1309.9044 | 0.1919 | -385.6566 | 56.4982
0 | 24 | 1900-02-15 23:19 | 23.3 | 78.4791 | 85% | 0 | 2.1 | 70.2057 | 77.4791 | 28178.5 | 76.4791 | 0 | 0 | 0 | 83.8244 | 14089.25 | 14089.25 | 65463.9204 | 81.4065 | -49.7369 | -11.5738 | 78.4791 | 0.7 | 88.9345 | 2.0101 | 0.58724 | 88.6708 | 0 | 0 | 0 | 0 | 76.4791 | 81.4065 | 0 | 0.7 | 78.4791 | 0.024569 | 78.3212 | 68.91 | 0.026859 | 78.4779 | 67.8494 | 0.026877 | 78.4791 | 67.8411 | 0.026877 | 78.4791 | 67.8411 | 0.026877 | 78.4791 | 1 | 83.8272 | 0 | 0 | 0 | -385.6566 | 56.4982
0 | 24 | 1900-02-15 23:21 | 23.3333 | 76.4791 | 85% | 0 | 2.1 | 70.2057 | 77.4791 | 28178.5 | 78.4791 | 0 | 1 | -60000 | 83.8272 | -45910.75 | 14089.25 | 4513.6967 | -98.5522 | 54.9456 | 14.033 | 76.4791 | 0.66667 | 63.5615 | -2.4893 | 0.60075 | 63.7427 | 0 | 0 | 0 | 0 | 78.4791 | -98.5522 | 0 | 0.66667 | 76.4791 | 0.020294 | 76.6109 | -85.8552 | 0.02183 | 76.4797 | -84.9649 | 0.021838 | 76.4791 | -84.9603 | 0.021838 | 76.4791 | -84.9603 | 0.021838 | 76.4791 | 1 | 83.8292 | 8.7899 | -1310.2858 | 0.19196 | -386.9669 | 56.6901
0 | 24 | 1900-02-15 23:22 | 23.35 | 78.4791 | 83% | 16.8035 | 1.4 | 70.2057 | 77.4791 | 28178.5 | 76.4791 | 0 | 0 | 0 | 83.8292 | 14089.25 | 14089.25 | 65463.9204 | 81.4331 | -49.7331 | -11.5777 | 78.4791 | 0.65 | 88.8315 | 2.2738 | 0.5873 | 88.6747 | 0 | 0 | 0 | 0 | 76.4791 | 81.4331 | 0 | 0.65 | 78.4791 | 0.024561 | 78.3213 | 68.9361 | 0.02685 | 78.4779 | 67.8758 | 0.026868 | 78.4791 | 67.8676 | 0.026868 | 78.4791 | 67.8676 | 0.026868 | 78.4791 | 1 | 83.832 | 0 | 0 | 0 | -386.9669 | 56.6901
0 | 24 | 1900-02-15 23:23 | 23.3833 | 76.4791 | 80% | 62.1412 | 0.7 | 70.2057 | 77.4791 | 28178.5 | 78.4791 | 0 | 1 | -60000 | 83.832 | -45910.75 | 14089.25 | 4513.6967 | -98.5258 | 54.9495 | 14.0291 | 76.4791 | 0.61667 | 63.6992 | -2.8905 | 0.6007 | 63.7466 | 0 | 0 | 0 | 0 | 78.4791 | -98.5258 | 0 | 0.61667 | 76.4791 | 0.0203 | 76.6109 | -85.829 | 0.021836 | 76.4797 | -84.9386 | 0.021844 | 76.4791 | -84.9339 | 0.021844 | 76.4791 | -84.9339 | 0.021844 | 76.4791 | 1 | 83.834 | 8.7899 | -1310.6646 | 0.19201 | -388.2776 | 56.8822
0 | 24 | 1900-02-15 23:25 | 23.4 | 78.4791 | 78% | 119.2097 | 0 | 70.2057 | 77.4791 | 28178.5 | 76.4791 | 0 | 0 | 0 | 83.834 | 14089.25 | 14089.25 | 65463.9204 | 81.4595 | -49.7292 | -11.5815 | 78.4791 | 0.6 | 88.7128 | 2.6457 | 0.58735 | 88.6786 | 0 | 0 | 0 | 0 | 76.4791 | 81.4595 | 0 | 0.6 | 78.4791 | 0.024553 | 78.3213 | 68.9621 | 0.02684 | 78.4779 | 67.9021 | 0.026858 | 78.4791 | 67.8939 | 0.026858 | 78.4791 | 67.8939 | 0.026858 | 78.4791 | 1 | 83.8368 | 0 | 0 | 0 | -388.2776 | 56.8822
0 | 24 | 1900-02-15 23:26 | 23.4333 | 76.4791 | 77% | 161.377 | 0.5 | 70.2057 | 77.4791 | 28178.5 | 78.4791 | 0 | 1 | -60000 | 83.8368 | -45910.75 | 14089.25 | 4513.6967 | -98.4995 | 54.9533 | 14.0253 | 76.4791 | 0.56667 | 63.8607 | -3.4561 | 0.60066 | 63.7504 | 0 | 0 | 0 | 0 | 78.4791 | -98.4995 | 0 | 0.56667 | 76.4791 | 0.020305 | 76.611 | -85.8031 | 0.021843 | 76.4797 | -84.9124 | 0.021851 | 76.4791 | -84.9077 | 0.021851 | 76.4791 | -84.9077 | 0.021851 | 76.4791 | 1 | 83.8388 | 8.7899 | -1311.0409 | 0.19207 | -389.5886 | 57.0742
0 | 24 | 1900-02-15 23:28 | 23.45 | 78.4791 | 77% | 185.4726 | 1 | 70.2057 | 77.4791 | 28178.5 | 76.4791 | 0 | 0 | 0 | 83.8388 | 14089.25 | 14089.25 | 65463.9204 | 81.4856 | -49.7254 | -11.5853 | 78.4791 | 0.55 | 88.5718 | 3.1705 | 0.58741 | 88.6824 | 0 | 0 | 0 | 0 | 76.4791 | 81.4856 | 0 | 0.55 | 78.4791 | 0.024545 | 78.3214 | 68.9879 | 0.026831 | 78.4779 | 67.9282 | 0.026849 | 78.4791 | 67.9199 | 0.026849 | 78.4791 | 67.9199 | 0.026849 | 78.4791 | 1 | 83.8415 | 0 | 0 | 0 | -389.5886 | 57.0742
0 | 24 | 1900-02-15 23:29 | 23.4833 | 76.4791 | 76% | 190.5453 | 1.5 | 70.2057 | 77.4791 | 28178.5 | 78.4791 | 0 | 1 | -60000 | 83.8415 | -45910.75 | 14089.25 | 4513.6967 | -98.4734 | 54.9571 | 14.0215 | 76.4791 | 0.51667 | 64.056 | -4.2542 | 0.60061 | 63.7542 | 0 | 0 | 0 | 0 | 78.4791 | -98.4734 | 0 | 0.51667 | 76.4791 | 0.020311 | 76.611 | -85.7773 | 0.021849 | 76.4797 | -84.8864 | 0.021857 | 76.4791 | -84.8817 | 0.021857 | 76.4791 | -84.8817 | 0.021857 | 76.4791 | 1 | 83.8435 | 8.7899 | -1311.4146 | 0.19212 | -390.9 | 57.2663
0 | 24 | 1900-02-15 23:31 | 23.5 | 78.4791 | 75% | 175.6441 | 1 | 70.2057 | 77.4791 | 28178.5 | 76.4791 | 0 | 0 | 0 | 83.8435 | 14089.25 | 14089.25 | 65463.9204 | 81.5116 | -49.7216 | -11.5891 | 78.4791 | 0.5 | 88.3994 | 3.9115 | 0.58747 | 88.6862 | 0 | 0 | 0 | 0 | 76.4791 | 81.5116 | 0 | 0.5 | 78.4791 | 0.024537 | 78.3214 | 69.0134 | 0.026822 | 78.4779 | 67.954 | 0.026839 | 78.4791 | 67.9458 | 0.026839 | 78.4791 | 67.9458 | 0.026839 | 78.4791 | 1 | 83.8462 | 0 | 0 | 0 | -390.9 | 57.2663
0 | 24 | 1900-02-15 23:32 | 23.5333 | 76.4791 | 74% | 141.7201 | 0.5 | 70.2057 | 77.4791 | 28178.5 | 78.4791 | 0 | 1 | -60000 | 83.8462 | -45910.75 | 14089.25 | 4513.6967 | -98.4475 | 54.9608 | 14.0178 | 76.4791 | 0.46667 | 64.2988 | -5.3806 | 0.60056 | 63.758 | 0 | 0 | 0 | 0 | 78.4791 | -98.4475 | 0 | 0.46667 | 76.4791 | 0.020316 | 76.611 | -85.7517 | 0.021855 | 76.4797 | -84.8606 | 0.021863 | 76.4791 | -84.8559 | 0.021863 | 76.4791 | -84.8559 | 0.021863 | 76.4791 | 1 | 83.8482 | 8.7899 | -1311.7857 | 0.19217 | -392.2118 | 57.4585
0 | 24 | 1900-02-15 23:34 | 23.55 | 78.4791 | 73% | 91.6266 | 0 | 70.2057 | 77.4791 | 28178.5 | 76.4791 | 0 | 0 | 0 | 83.8482 | 14089.25 | 14089.25 | 65463.9204 | 81.5374 | -49.7179 | -11.5928 | 78.4791 | 0.45 | 88.1828 | 4.9579 | 0.58753 | 88.69 | 0 | 0 | 0 | 0 | 76.4791 | 81.5374 | 0 | 0.45 | 78.4791 | 0.024529 | 78.3215 | 69.0388 | 0.026812 | 78.4779 | 67.9797 | 0.02683 | 78.4791 | 67.9715 | 0.02683 | 78.4791 | 67.9715 | 0.02683 | 78.4791 | 1 | 83.8509 | 0 | 0 | 0 | -392.2118 | 57.4585
0 | 24 | 1900-02-15 23:35 | 23.5833 | 76.4791 | 76% | 32.6559 | 0 | 70.2057 | 77.4791 | 28178.5 | 78.4791 | 0 | 1 | -60000 | 83.8509 | -45910.75 | 14089.25 | 4513.6967 | -98.4218 | 54.9645 | 14.014 | 76.4791 | 0.41667 | 64.6088 | -6.9706 | 0.60051 | 63.7618 | 0 | 0 | 0 | 0 | 78.4791 | -98.4218 | 0 | 0.41667 | 76.4791 | 0.020321 | 76.6111 | -85.7263 | 0.021861 | 76.4797 | -84.835 | 0.021869 | 76.4791 | -84.8303 | 0.021869 | 76.4791 | -84.8303 | 0.021869 | 76.4791 | 1 | 83.8529 | 8.7899 | -1312.1543 | 0.19223 | -393.524 | 57.6507
0 | 24 | 1900-02-15 23:36 | 23.6 | 78.4791 | 79% | 0 | 0 | 70.2057 | 77.4791 | 28178.5 | 76.4791 | 0 | 0 | 0 | 83.8529 | 14089.25 | 14089.25 | 65463.9204 | 81.563 | -49.7142 | -11.5965 | 78.4791 | 0.4 | 87.9035 | 6.4362 | 0.58759 | 88.6938 | 0 | 0 | 0 | 0 | 76.4791 | 81.563 | 0 | 0.4 | 78.4791 | 0.024522 | 78.3215 | 69.064 | 0.026803 | 78.4779 | 68.0052 | 0.026821 | 78.4791 | 67.997 | 0.026821 | 78.4791 | 67.997 | 0.026821 | 78.4791 | 1 | 83.8556 | 0 | 0 | 0 | -393.524 | 57.6507
0 | 24 | 1900-02-15 23:38 | 23.6333 | 76.4791 | 82% | 0 | 0 | 70.2057 | 77.4791 | 28178.5 | 78.4791 | 0 | 1 | -60000 | 83.8556 | -45910.75 | 14089.25 | 4513.6967 | -98.3963 | 54.9683 | 14.0103 | 76.4791 | 0.36667 | 65.0137 | -9.2155 | 0.60046 | 63.7655 | 0 | 0 | 0 | 0 | 78.4791 | -98.3963 | 0 | 0.36667 | 76.4791 | 0.020326 | 76.6111 | -85.7011 | 0.021867 | 76.4797 | -84.8096 | 0.021875 | 76.4791 | -84.8049 | 0.021875 | 76.4791 | -84.8049 | 0.021875 | 76.4791 | 1 | 83.8575 | 8.7899 | -1312.5204 | 0.19228 | -394.8365 | 57.843
0 | 24 | 1900-02-15 23:39 | 23.65 | 78.4791 | 80% | 0 | 0 | 70.2057 | 77.4791 | 28178.5 | 76.4791 | 0 | 0 | 0 | 83.8575 | 14089.25 | 14089.25 | 65463.9204 | 81.5885 | -49.7105 | -11.6002 | 78.4791 | 0.35 | 87.5359 | 8.5246 | 0.58764 | 88.6975 | 0 | 0 | 0 | 0 | 76.4791 | 81.5885 | 0 | 0.35 | 78.4791 | 0.024514 | 78.3216 | 69.089 | 0.026794 | 78.4779 | 68.0305 | 0.026812 | 78.4791 | 68.0223 | 0.026812 | 78.4791 | 68.0223 | 0.026812 | 78.4791 | 1 | 83.8602 | 0 | 0 | 0 | -394.8365 | 57.843
0 | 24 | 1900-02-15 23:41 | 23.6833 | 76.4791 | 77% | 0 | 0 | 70.2057 | 77.4791 | 28178.5 | 78.4791 | 0 | 1 | -60000 | 83.8602 | -45910.75 | 14089.25 | 4513.6967 | -98.371 | 54.9719 | 14.0067 | 76.4791 | 0.31667 | 65.5525 | -12.3856 | 0.60041 | 63.7692 | 0 | 0 | 0 | 0 | 78.4791 | -98.371 | 0 | 0.31667 | 76.4791 | 0.020332 | 76.6111 | -85.6761 | 0.021873 | 76.4797 | -84.7843 | 0.021881 | 76.4791 | -84.7797 | 0.021881 | 76.4791 | -84.7797 | 0.021881 | 76.4791 | 1 | 83.8621 | 8.7899 | -1312.884 | 0.19234 | -396.1494 | 58.0354
0 | 24 | 1900-02-15 23:42 | 23.7 | 78.4791 | 75% | 0 | 0 | 70.2057 | 77.4791 | 28178.5 | 76.4791 | 0 | 0 | 0 | 83.8621 | 14089.25 | 14089.25 | 65463.9204 | 81.6137 | -49.7068 | -11.6039 | 78.4791 | 0.3 | 87.0433 | 11.4754 | 0.5877 | 88.7012 | 0 | 0 | 0 | 0 | 76.4791 | 81.6137 | 0 | 0.3 | 78.4791 | 0.024506 | 78.3216 | 69.1139 | 0.026785 | 78.4779 | 68.0556 | 0.026803 | 78.4791 | 68.0475 | 0.026803 | 78.4791 | 68.0475 | 0.026803 | 78.4791 | 1 | 83.8647 | 0 | 0 | 0 | -396.1494 | 58.0354
0 | 24 | 1900-02-15 23:44 | 23.7167 | 76.4791 | 79% | 0 | 1 | 70.2057 | 77.4791 | 28178.5 | 78.4791 | 0 | 1 | -60000 | 83.8647 | -45910.75 | 14089.25 | 4513.6967 | -98.3459 | 54.9756 | 14.003 | 76.4791 | 0.28333 | 66.0135 | -15.1944 | 0.60037 | 63.7729 | 0 | 0 | 0 | 0 | 78.4791 | -98.3459 | 0 | 0.28333 | 76.4791 | 0.020337 | 76.6112 | -85.6512 | 0.021879 | 76.4797 | -84.7593 | 0.021887 | 76.4791 | -84.7546 | 0.021887 | 76.4791 | -84.7546 | 0.021887 | 76.4791 | 1 | 83.8667 | 8.7899 | -1313.245 | 0.19239 | -397.4626 | 58.2278
0 | 24 | 1900-02-15 23:45 | 23.75 | 78.4791 | 92% | 0 | 2.6 | 70.2057 | 77.4791 | 28178.5 | 76.4791 | 0 | 0 | 0 | 83.8667 | 14089.25 | 14089.25 | 65463.9204 | 81.6387 | -49.7032 | -11.6075 | 78.4791 | 0.25 | 86.3744 | 15.645 | 0.58776 | 88.7049 | 0 | 0 | 0 | 0 | 76.4791 | 81.6387 | 0 | 0.25 | 78.4791 | 0.024499 | 78.3217 | 69.1385 | 0.026776 | 78.4779 | 68.0806 | 0.026794 | 78.4791 | 68.0724 | 0.026794 | 78.4791 | 68.0724 | 0.026794 | 78.4791 | 1 | 83.8693 | 0 | 0 | 0 | -397.4626 | 58.2278
0 | 24 | 1900-02-15 23:47 | 23.7667 | 76.4791 | 88% | 0 | 3.1 | 70.2057 | 77.4791 | 28178.5 | 78.4791 | 0 | 1 | -60000 | 83.8693 | -45910.75 | 14089.25 | 4513.6967 | -98.321 | 54.9792 | 13.9994 | 76.4791 | 0.23333 | 66.909 | -20.8291 | 0.60032 | 63.7766 | 0 | 0 | 0 | 0 | 78.4791 | -98.321 | 0 | 0.23333 | 76.4791 | 0.020342 | 76.6112 | -85.6266 | 0.021885 | 76.4797 | -84.7344 | 0.021893 | 76.4791 | -84.7298 | 0.021893 | 76.4791 | -84.7298 | 0.021893 | 76.4791 | 1 | 83.8712 | 8.7899 | -1313.6037 | 0.19244 | -398.7762 | 58.4202
0 | 24 | 1900-02-15 23:48 | 23.8 | 78.4791 | 88% | 0 | 2.6 | 70.2057 | 77.4791 | 28178.5 | 76.4791 | 0 | 0 | 0 | 83.8712 | 14089.25 | 14089.25 | 65463.9204 | 81.6636 | -49.6996 | -11.6111 | 78.4791 | 0.2 | 85.4561 | 21.5372 | 0.58781 | 88.7085 | 0 | 0 | 0 | 0 | 76.4791 | 81.6636 | 0 | 0.2 | 78.4791 | 0.024491 | 78.3217 | 69.163 | 0.026767 | 78.4779 | 68.1053 | 0.026785 | 78.4791 | 68.0972 | 0.026785 | 78.4791 | 68.0972 | 0.026785 | 78.4791 | 1 | 83.8738 | 0 | 0 | 0 | -398.7762 | 58.4202
0 | 24 | 1900-02-15 23:50 | 23.8167 | 76.4791 | 88% | 0 | 2 | 70.2057 | 77.4791 | 28178.5 | 78.4791 | 0 | 1 | -60000 | 83.8738 | -45910.75 | 14089.25 | 4513.6967 | -98.2962 | 54.9828 | 13.9958 | 76.4791 | 0.18333 | 68.1407 | -28.7874 | 0.60027 | 63.7802 | 0 | 0 | 0 | 0 | 78.4791 | -98.2962 | 0 | 0.18333 | 76.4791 | 0.020347 | 76.6112 | -85.6021 | 0.021891 | 76.4797 | -84.7098 | 0.021899 | 76.4791 | -84.7051 | 0.021899 | 76.4791 | -84.7051 | 0.021899 | 76.4791 | 1 | 83.8757 | 8.7899 | -1313.9598 | 0.19249 | -400.0902 | 58.6127
0 | 24 | 1900-02-15 23:51 | 23.85 | 78.4791 | 88% | 0 | 1.5 | 70.2057 | 77.4791 | 28178.5 | 76.4791 | 0 | 0 | 0 | 83.8757 | 14089.25 | 14089.25 | 65463.9204 | 81.6883 | -49.696 | -11.6147 | 78.4791 | 0.15 | 84.1856 | 29.8637 | 0.58787 | 88.7121 | 0 | 0 | 0 | 0 | 76.4791 | 81.6883 | 0 | 0.15 | 78.4791 | 0.024484 | 78.3217 | 69.1873 | 0.026758 | 78.4779 | 68.1299 | 0.026776 | 78.4791 | 68.1217 | 0.026776 | 78.4791 | 68.1217 | 0.026776 | 78.4791 | 1 | 83.8783 | 0 | 0 | 0 | -400.0902 | 58.6127
0 | 24 | 1900-02-15 23:53 | 23.8667 | 76.4791 | 88% | 0 | 1.9 | 70.2057 | 77.4791 | 28178.5 | 78.4791 | 0 | 1 | -60000 | 83.8783 | -45910.75 | 14089.25 | 4513.6967 | -98.2716 | 54.9864 | 13.9922 | 76.4791 | 0.13333 | 69.8473 | -40.0275 | 0.60022 | 63.7838 | 0 | 0 | 0 | 0 | 78.4791 | -98.2716 | 0 | 0.13333 | 76.4791 | 0.020352 | 76.6113 | -85.5778 | 0.021897 | 76.4797 | -84.6853 | 0.021905 | 76.4791 | -84.6806 | 0.021905 | 76.4791 | -84.6806 | 0.021905 | 76.4791 | 1 | 83.8802 | 8.7899 | -1314.3135 | 0.19255 | -401.4045 | 58.8052
0 | 24 | 1900-02-15 23:54 | 23.8833 | 78.4791 | 88% | 0 | 2.2 | 70.2057 | 77.4791 | 28178.5 | 76.4791 | 0 | 0 | 0 | 83.8802 | 14089.25 | 14089.25 | 65463.9204 | 81.7128 | -49.6924 | -11.6183 | 78.4791 | 0.11667 | 83.0738 | 37.2521 | 0.58792 | 88.7157 | 0 | 0 | 0 | 0 | 76.4791 | 81.7128 | 0 | 0.11667 | 78.4791 | 0.024477 | 78.3218 | 69.2114 | 0.026749 | 78.4779 | 68.1543 | 0.026767 | 78.4791 | 68.1461 | 0.026767 | 78.4791 | 68.1461 | 0.026767 | 78.4791 | 1 | 83.8827 | 0 | 0 | 0 | -401.4045 | 58.8052
0 | 24 | 1900-02-15 23:56 | 23.9167 | 76.4791 | 88% | 0 | 2.6 | 70.2057 | 77.4791 | 28178.5 | 78.4791 | 0 | 1 | -60000 | 83.8827 | -45910.75 | 14089.25 | 4513.6967 | -98.2472 | 54.9899 | 13.9887 | 76.4791 | 0.083333 | 72.2246 | -55.9034 | 0.60018 | 63.7873 | 0 | 0 | 0 | 0 | 78.4791 | -98.2472 | 0 | 0.083333 | 76.4791 | 0.020357 | 76.6113 | -85.5537 | 0.021903 | 76.4797 | -84.661 | 0.021911 | 76.4791 | -84.6563 | 0.021911 | 76.4791 | -84.6563 | 0.021911 | 76.4791 | 1 | 83.8846 | 8.7899 | -1314.6648 | 0.1926 | -402.7192 | 58.9978
0 | 24 | 1900-02-15 23:57 | 23.9333 | 78.4791 | 86% | 16.8035 | 1.7 | 70.2057 | 77.4791 | 28178.5 | 76.4791 | 0 | 0 | 0 | 83.8846 | 14089.25 | 14089.25 | 65463.9204 | 81.7371 | -49.6889 | -11.6218 | 78.4791 | 0.066667 | 80.8637 | 52.0721 | 0.58798 | 88.7193 | 0 | 0 | 0 | 0 | 76.4791 | 81.7371 | 0 | 0.066667 | 78.4791 | 0.024469 | 78.3218 | 69.2353 | 0.026741 | 78.4779 | 68.1785 | 0.026758 | 78.4791 | 68.1703 | 0.026758 | 78.4791 | 68.1703 | 0.026758 | 78.4791 | 1 | 83.8871 | 0 | 0 | 0 | -402.7192 | 58.9978
0 | 24 | 1900-02-15 23:59 | 23.9667 | 76.4791 | 84% | 63.7265 | 0.9 | 70.2057 | 77.4791 | 28178.5 | 78.4791 | 0 | 1 | -60000 | 83.8871 | -45910.75 | 14089.25 | 4513.6967 | -98.223 | 54.9934 | 13.9852 | 76.4791 | 0.033333 | 75.5493 | -78.3274 | 0.60013 | 63.7909 | 0 | 0 | 0 | 0 | 78.4791 | -98.223 | 0 | 0.033333 | 76.4791 | 0.020362 | 76.6113 | -85.5298 | 0.021909 | 76.4797 | -84.6368 | 0.021917 | 76.4791 | -84.6321 | 0.021917 | 76.4791 | -84.6321 | 0.021917 | 76.4791 | 1 | 83.889 | 8.7899 | -1315.0137 | 0.19265 | -404.0342 | 59.1905
0 | 24 | 1900-02-16 | 23.9833 | 78.4791 | 82% | 120.795 | 0 | 70.2057 | 77.4791 | 28178.5 | 76.4791 | 0 | 0 | 0 | 83.889 | 14089.25 | 14089.25 | 65463.9204 | 81.7612 | -49.6854 | -11.6253 | 78.4791 | 0.016667 | 77.7675 | 73.0162 | 0.58803 | 88.7228 | 0 | 0 | 0 | 0 | 76.4791 | 81.7612 | 0 | 0.016667 | 78.4791 | 0.024462 | 78.3219 | 69.2591 | 0.026732 | 78.4779 | 68.2025 | 0.02675 | 78.4791 | 68.1944 | 0.02675 | 78.4791 | 68.1944 | 0.016667 | 77.7675 | 1 | 83.8896 | 0 | 0 | 0 | -404.0342 | 59.1905
0 | 1 | 1900-02-16 00:01 | 0 | 76.4791 | 80% | 162.9622 | 0.5 | 70.2057 | 77.4791 | 28178.5 | 77.7675 | 0 | 0 | 0 | 83.8896 | 14089.25 | 14089.25 | 64513.6967 | 70.4221 | -48.0306 | -9.9917 | 78.4791 | 1 | 89.0862 | 1.387 | 0.57095 | 88.3341 | 0 | 0 | 0 | 0 | 77.7675 | 70.4221 | 0 | 1 | 78.4791 | 0.010105 | 78.4553 | 65.7619 | 0.010468 | 78.4791 | 65.6009 | 0.010468 | 78.4791 | 65.6007 | 0.010468 | 78.4791 | 65.6007 | 0.010468 | 78.4791 | 1 | 83.8916 | 0 | 0 | 0 | -404.0342 | 59.1905
0 | 1 | 1900-02-16 00:01 | 0.016667 | 77.7675 | 77% | 187.3749 | 1 | 70.2057 | 77.4791 | 28178.5 | 78.4791 | 0 | 1 | -60000 | 83.8916 | -45910.75 | 14089.25 | 5125.8215 | -96.5275 | 53.946 | 13.7441 | 76.4791 | 0.98333 | 63.2733 | -1.5874 | 0.6004 | 64.0449 | 0 | 0 | 0 | 0 | 78.4791 | -96.5275 | 0 | 0.98333 | 76.4791 | 0.02072 | 76.6135 | -83.8492 | 0.022324 | 76.4798 | -82.9415 | 0.022333 | 76.4791 | -82.9365 | 0.022333 | 76.4791 | -82.9365 | 0.022333 | 76.4791 | 1 | 83.8935 | 8.7899 | -1339.9584 | 0.1963 | -405.3741 | 59.3868
0 | 1 | 1900-02-16 00:03 | 0.033333 | 78.4791 | 75% | 192.4476 | 1.5 | 70.2057 | 77.4791 | 28178.5 | 76.4791 | 0 | 0 | 0 | 83.8935 | 14089.25 | 14089.25 | 65463.9204 | 81.7858 | -49.6818 | -11.6289 | 78.4791 | 0.96667 | 89.4309 | 1.4656 | 0.58809 | 88.7264 | 0 | 0 | 0 | 0 | 76.4791 | 81.7858 | 0 | 0.96667 | 78.4791 | 0.024455 | 78.3219 | 69.2832 | 0.026723 | 78.4779 | 68.2269 | 0.026741 | 78.4791 | 68.2188 | 0.026741 | 78.4791 | 68.2188 | 0.026741 | 78.4791 | 1 | 83.8959 | 0 | 0 | 0 | -405.3741 | 59.3868
0 | 1 | 1900-02-16 00:04 | 0.066667 | 76.4791 | 69% | 177.5464 | 1.5 | 70.2057 | 77.4791 | 28178.5 | 78.4791 | 0 | 1 | -60000 | 83.8959 | -45910.75 | 14089.25 | 4513.6967 | -98.1746 | 55.0005 | 13.9781 | 76.4791 | 0.93333 | 63.0927 | -1.6649 | 0.60004 | 63.798 | 0 | 0 | 0 | 0 | 78.4791 | -98.1746 | 0 | 0.93333 | 76.4791 | 0.020372 | 76.6114 | -85.4819 | 0.02192 | 76.4797 | -84.5885 | 0.021929 | 76.4791 | -84.5838 | 0.021929 | 76.4791 | -84.5838 | 0.021929 | 76.4791 | 1 | 83.8978 | 8.7899 | -1315.7126 | 0.19275 | -406.6899 | 59.5795
0 | 1 | 1900-02-16 00:06 | 0.083333 | 78.4791 | 63% | 143.6224 | 1.5 | 70.2057 | 77.4791 | 28178.5 | 76.4791 | 0 | 0 | 0 | 83.8978 | 14089.25 | 14089.25 | 65463.9204 | 81.8095 | -49.6784 | -11.6323 | 78.4791 | 0.91667 | 89.36 | 1.5091 | 0.58814 | 88.7299 | 0 | 0 | 0 | 0 | 76.4791 | 81.8095 | 0 | 0.91667 | 78.4791 | 0.024448 | 78.322 | 69.3066 | 0.026715 | 78.4779 | 68.2506 | 0.026732 | 78.4791 | 68.2425 | 0.026732 | 78.4791 | 68.2425 | 0.026732 | 78.4791 | 1 | 83.9002 | 0 | 0 | 0 | -406.6899 | 59.5795
0 | 1 | 1900-02-16 00:07 | 0.11667 | 76.4791 | 57% | 93.5289 | 1.5 | 70.2057 | 77.4791 | 28178.5 | 78.4791 | 0 | 1 | -60000 | 83.9002 | -45910.75 | 14089.25 | 4513.6967 | -98.1509 | 55.0039 | 13.9747 | 76.4791 | 0.88333 | 63.1808 | -1.73 | 0.6 | 63.8014 | 0 | 0 | 0 | 0 | 78.4791 | -98.1509 | 0 | 0.88333 | 76.4791 | 0.020377 | 76.6114 | -85.4585 | 0.021926 | 76.4797 | -84.5649 | 0.021934 | 76.4791 | -84.5602 | 0.021934 | 76.4791 | -84.5602 | 0.021934 | 76.4791 | 1 | 83.9021 | 8.7899 | -1316.0543 | 0.1928 | -408.0059 | 59.7723
0 | 1 | 1900-02-16 00:09 | 0.13333 | 78.4791 | 68% | 34.2411 | 1 | 70.2057 | 77.4791 | 28178.5 | 76.4791 | 0 | 0 | 0 | 83.9021 | 14089.25 | 14089.25 | 65463.9204 | 81.8331 | -49.6749 | -11.6358 | 78.4791 | 0.86667 | 89.2864 | 1.5698 | 0.58819 | 88.7334 | 0 | 0 | 0 | 0 | 76.4791 | 81.8331 | 0 | 0.86667 | 78.4791 | 0.024441 | 78.322 | 69.3298 | 0.026706 | 78.4779 | 68.2741 | 0.026724 | 78.4791 | 68.266 | 0.026724 | 78.4791 | 68.266 | 0.026724 | 78.4791 | 1 | 83.9045 | 0 | 0 | 0 | -408.0059 | 59.7723
0 | 1 | 1900-02-16 00:10 | 0.16667 | 76.4791 | 78% | 0 | 0.5 | 70.2057 | 77.4791 | 28178.5 | 78.4791 | 0 | 1 | -60000 | 83.9045 | -45910.75 | 14089.25 | 4513.6967 | -98.1274 | 55.0073 | 13.9713 | 76.4791 | 0.83333 | 63.2728 | -1.8211 | 0.59995 | 63.8049 | 0 | 0 | 0 | 0 | 78.4791 | -98.1274 | 0 | 0.83333 | 76.4791 | 0.020382 | 76.6114 | -85.4352 | 0.021932 | 76.4797 | -84.5415 | 0.02194 | 76.4791 | -84.5368 | 0.02194 | 76.4791 | -84.5368 | 0.02194 | 76.4791 | 1 | 83.9063 | 8.7899 | -1316.3937 | 0.19285 | -409.3223 | 59.9652
0 | 1 | 1900-02-16 00:12 | 0.18333 | 78.4791 | 89% | 0 | 0 | 70.2057 | 77.4791 | 28178.5 | 76.4791 | 0 | 0 | 0 | 83.9063 | 14089.25 | 14089.25 | 65463.9204 | 81.8566 | -49.6715 | -11.6392 | 78.4791 | 0.81667 | 89.2092 | 1.6548 | 0.58824 | 88.7368 | 0 | 0 | 0 | 0 | 76.4791 | 81.8566 | 0 | 0.81667 | 78.4791 | 0.024434 | 78.322 | 69.3529 | 0.026698 | 78.4779 | 68.2974 | 0.026716 | 78.4791 | 68.2893 | 0.026716 | 78.4791 | 68.2893 | 0.026716 | 78.4791 | 1 | 83.9088 | 0 | 0 | 0 | -409.3223 | 59.9652
0 | 1 | 1900-02-16 00:13 | 0.21667 | 76.4791 | 90% | 0 | 0.9 | 70.2057 | 77.4791 | 28178.5 | 78.4791 | 0 | 1 | -60000 | 83.9088 | -45910.75 | 14089.25 | 4513.6967 | -98.1041 | 55.0107 | 13.9679 | 76.4791 | 0.78333 | 63.3702 | -1.9488 | 0.59991 | 63.8083 | 0 | 0 | 0 | 0 | 78.4791 | -98.1041 | 0 | 0.78333 | 76.4791 | 0.020387 | 76.6115 | -85.4122 | 0.021937 | 76.4797 | -84.5183 | 0.021946 | 76.4791 | -84.5136 | 0.021946 | 76.4791 | -84.5136 | 0.021946 | 76.4791 | 1 | 83.9106 | 8.7899 | -1316.7307 | 0.1929 | -410.639 | 60.1581
0 | 1 | 1900-02-16 00:14 | 0.23333 | 78.4791 | 91% | 0 | 1.7 | 70.2057 | 77.4791 | 28178.5 | 76.4791 | 0 | 0 | 0 | 83.9106 | 14089.25 | 14089.25 | 65463.9204 | 81.8798 | -49.6682 | -11.6426 | 78.4791 | 0.76667 | 89.127 | 1.7741 | 0.5883 | 88.7402 | 0 | 0 | 0 | 0 | 76.4791 | 81.8798 | 0 | 0.76667 | 78.4791 | 0.024427 | 78.3221 | 69.3758 | 0.02669 | 78.4779 | 68.3206 | 0.026707 | 78.4791 | 68.3125 | 0.026707 | 78.4791 | 68.3125 | 0.026707 | 78.4791 | 1 | 83.913 | 0 | 0 | 0 | -410.639 | 60.1581
0 | 1 | 1900-02-16 00:16 | 0.26667 | 76.4791 | 92% | 0 | 2.6 | 70.2057 | 77.4791 | 28178.5 | 78.4791 | 0 | 1 | -60000 | 83.913 | -45910.75 | 14089.25 | 4513.6967 | -98.0809 | 55.0141 | 13.9645 | 76.4791 | 0.73333 | 63.4751 | -2.1283 | 0.59986 | 63.8117 | 0 | 0 | 0 | 0 | 78.4791 | -98.0809 | 0 | 0.73333 | 76.4791 | 0.020392 | 76.6115 | -85.3893 | 0.021943 | 76.4797 | -84.4952 | 0.021951 | 76.4791 | -84.4905 | 0.021951 | 76.4791 | -84.4905 | 0.021951 | 76.4791 | 1 | 83.9148 | 8.7899 | -1317.0654 | 0.19295 | -411.9561 | 60.351
0 | 1 | 1900-02-16 00:17 | 0.28333 | 78.4791 | 92% | 0 | 2.6 | 70.2057 | 77.4791 | 28178.5 | 76.4791 | 0 | 0 | 0 | 83.9148 | 14089.25 | 14089.25 | 65463.9204 | 81.9029 | -49.6648 | -11.6459 | 78.4791 | 0.71667 | 89.0376 | 1.9421 | 0.58835 | 88.7436 | 0 | 0 | 0 | 0 | 76.4791 | 81.9029 | 0 | 0.71667 | 78.4791 | 0.02442 | 78.3221 | 69.3985 | 0.026682 | 78.4779 | 68.3435 | 0.026699 | 78.4791 | 68.3354 | 0.026699 | 78.4791 | 68.3354 | 0.026699 | 78.4791 | 1 | 83.9172 | 0 | 0 | 0 | -411.9561 | 60.351
0 | 1 | 1900-02-16 00:19 | 0.31667 | 76.4791 | 82% | 0 | 1.9 | 70.2057 | 77.4791 | 28178.5 | 78.4791 | 0 | 1 | -60000 | 83.9172 | -45910.75 | 14089.25 | 4513.6967 | -98.0579 | 55.0174 | 13.9612 | 76.4791 | 0.68333 | 63.5908 | -2.381 | 0.59982 | 63.815 | 0 | 0 | 0 | 0 | 78.4791 | -98.0579 | 0 | 0.68333 | 76.4791 | 0.020397 | 76.6115 | -85.3666 | 0.021948 | 76.4797 | -84.4723 | 0.021957 | 76.4791 | -84.4676 | 0.021957 | 76.4791 | -84.4676 | 0.021957 | 76.4791 | 1 | 83.9189 | 8.7899 | -1317.3979 | 0.193 | -413.2735 | 60.544
0 | 1 | 1900-02-16 00:20 | 0.33333 | 78.4791 | 92% | 0 | 2.6 | 70.2057 | 77.4791 | 28178.5 | 76.4791 | 0 | 0 | 0 | 83.9189 | 14089.25 | 14089.25 | 65463.9204 | 81.9258 | -49.6615 | -11.6492 | 78.4791 | 0.66667 | 88.9381 | 2.1787 | 0.5884 | 88.7469 | 0 | 0 | 0 | 0 | 76.4791 | 81.9258 | 0 | 0.66667 | 78.4791 | 0.024413 | 78.3222 | 69.421 | 0.026673 | 78.4779 | 68.3664 | 0.026691 | 78.4791 | 68.3583 | 0.026691 | 78.4791 | 68.3583 | 0.026691 | 78.4791 | 1 | 83.9213 | 0 | 0 | 0 | -413.2735 | 60.544
0 | 1 | 1900-02-16 00:22 | 0.35 | 76.4791 | 92% | 0 | 2.4 | 70.2057 | 77.4791 | 28178.5 | 78.4791 | 0 | 1 | -60000 | 83.9213 | -45910.75 | 14089.25 | 4513.6967 | -98.0351 | 55.0207 | 13.9579 | 76.4791 | 0.65 | 63.6769 | -2.6044 | 0.59978 | 63.8184 | 0 | 0 | 0 | 0 | 78.4791 | -98.0351 | 0 | 0.65 | 76.4791 | 0.020401 | 76.6115 | -85.344 | 0.021954 | 76.4797 | -84.4495 | 0.021962 | 76.4791 | -84.4448 | 0.021962 | 76.4791 | -84.4448 | 0.021962 | 76.4791 | 1 | 83.9231 | 8.7899 | -1317.728 | 0.19305 | -414.5912 | 60.7371
0 | 1 | 1900-02-16 00:23 | 0.38333 | 78.4791 | 92% | 0 | 2.3 | 70.2057 | 77.4791 | 28178.5 | 76.4791 | 0 | 0 | 0 | 83.9231 | 14089.25 | 14089.25 | 65463.9204 | 81.9486 | -49.6582 | -11.6525 | 78.4791 | 0.61667 | 88.8245 | 2.5123 | 0.58845 | 88.7503 | 0 | 0 | 0 | 0 | 76.4791 | 81.9486 | 0 | 0.61667 | 78.4791 | 0.024406 | 78.3222 | 69.4434 | 0.026665 | 78.4779 | 68.389 | 0.026683 | 78.4791 | 68.3809 | 0.026683 | 78.4791 | 68.3809 | 0.026683 | 78.4791 | 1 | 83.9254 | 0 | 0 | 0 | -414.5912 | 60.7371
0 | 1 | 1900-02-16 00:25 | 0.4 | 76.4791 | 92% | 0 | 2.1 | 70.2057 | 77.4791 | 28178.5 | 78.4791 | 0 | 1 | -60000 | 83.9254 | -45910.75 | 14089.25 | 4513.6967 | -98.0125 | 55.024 | 13.9546 | 76.4791 | 0.6 | 63.8209 | -3.0519 | 0.59973 | 63.8217 | 0 | 0 | 0 | 0 | 78.4791 | -98.0125 | 0 | 0.6 | 76.4791 | 0.020406 | 76.6116 | -85.3216 | 0.021959 | 76.4797 | -84.427 | 0.021968 | 76.4791 | -84.4222 | 0.021968 | 76.4791 | -84.4222 | 0.021968 | 76.4791 | 1 | 83.9272 | 8.7899 | -1318.0559 | 0.19309 | -415.9093 | 60.9302
0 | 1 | 1900-02-16 00:26 | 0.43333 | 78.4791 | 95% | 0 | 1.9 | 70.2057 | 77.4791 | 28178.5 | 76.4791 | 0 | 0 | 0 | 83.9272 | 14089.25 | 14089.25 | 65463.9204 | 81.9711 | -49.6549 | -11.6558 | 78.4791 | 0.56667 | 88.691 | 2.983 | 0.5885 | 88.7536 | 0 | 0 | 0 | 0 | 76.4791 | 81.9711 | 0 | 0.56667 | 78.4791 | 0.024399 | 78.3223 | 69.4656 | 0.026657 | 78.4779 | 68.4115 | 0.026675 | 78.4791 | 68.4034 | 0.026675 | 78.4791 | 68.4034 | 0.026675 | 78.4791 | 1 | 83.9295 | 0 | 0 | 0 | -415.9093 | 60.9302
0 | 1 | 1900-02-16 00:28 | 0.45 | 76.4791 | 97% | 0 | 1.7 | 70.2057 | 77.4791 | 28178.5 | 78.4791 | 0 | 1 | -60000 | 83.9295 | -45910.75 | 14089.25 | 4513.6967 | -97.99 | 55.0273 | 13.9513 | 76.4791 | 0.55 | 63.9915 | -3.6831 | 0.59969 | 63.825 | 0 | 0 | 0 | 0 | 78.4791 | -97.99 | 0 | 0.55 | 76.4791 | 0.020411 | 76.6116 | -85.2994 | 0.021965 | 76.4797 | -84.4046 | 0.021973 | 76.4791 | -84.3998 | 0.021973 | 76.4791 | -84.3998 | 0.021973 | 76.4791 | 1 | 83.9313 | 8.7899 | -1318.3815 | 0.19314 | -417.2277 | 61.1233
0 | 1 | 1900-02-16 00:29 | 0.48333 | 78.4791 | 100% | 0 | 1.5 | 70.2057 | 77.4791 | 28178.5 | 76.4791 | 0 | 0 | 0 | 83.9313 | 14089.25 | 14089.25 | 65463.9204 | 81.9935 | -49.6516 | -11.6591 | 78.4791 | 0.51667 | 88.5293 | 3.6475 | 0.58855 | 88.7569 | 0 | 0 | 0 | 0 | 76.4791 | 81.9935 | 0 | 0.51667 | 78.4791 | 0.024393 | 78.3223 | 69.4877 | 0.026649 | 78.4779 | 68.4338 | 0.026667 | 78.4791 | 68.4257 | 0.026667 | 78.4791 | 68.4257 | 0.026667 | 78.4791 | 1 | 83.9336 | 0 | 0 | 0 | -417.2277 | 61.1233
0 | 1 | 1900-02-16 00:31 | 0.5 | 76.4791 | 100% | 17.1205 | 1 | 70.2057 | 77.4791 | 28178.5 | 78.4791 | 0 | 1 | -60000 | 83.9336 | -45910.75 | 14089.25 | 4513.6967 | -97.9677 | 55.0305 | 13.9481 | 76.4791 | 0.5 | 64.1997 | -4.5737 | 0.59965 | 63.8282 | 0 | 0 | 0 | 0 | 78.4791 | -97.9677 | 0 | 0.5 | 76.4791 | 0.020415 | 76.6116 | -85.2774 | 0.02197 | 76.4797 | -84.3823 | 0.021978 | 76.4791 | -84.3776 | 0.021978 | 76.4791 | -84.3776 | 0.021978 | 76.4791 | 1 | 83.9353 | 8.7899 | -1318.7048 | 0.19319 | -418.5464 | 61.3165
0 | 1 | 1900-02-16 00:32 | 0.53333 | 78.4791 | 100% | 65.3117 | 0.5 | 70.2057 | 77.4791 | 28178.5 | 76.4791 | 0 | 0 | 0 | 83.9353 | 14089.25 | 14089.25 | 65463.9204 | 82.0158 | -49.6484 | -11.6623 | 78.4791 | 0.46667 | 88.3279 | 4.5857 | 0.5886 | 88.7601 | 0 | 0 | 0 | 0 | 76.4791 | 82.0158 | 0 | 0.46667 | 78.4791 | 0.024386 | 78.3223 | 69.5096 | 0.026642 | 78.4779 | 68.4559 | 0.026659 | 78.4791 | 68.4479 | 0.026659 | 78.4791 | 68.4479 | 0.026659 | 78.4791 | 1 | 83.9376 | 0 | 0 | 0 | -418.5464 | 61.3165
0 | 1 | 1900-02-16 00:34 | 0.55 | 76.4791 | 100% | 122.3802 | 0 | 70.2057 | 77.4791 | 28178.5 | 78.4791 | 0 | 1 | -60000 | 83.9376 | -45910.75 | 14089.25 | 4513.6967 | -97.9455 | 55.0337 | 13.9448 | 76.4791 | 0.45 | 64.4611 | -5.8308 | 0.59961 | 63.8315 | 0 | 0 | 0 | 0 | 78.4791 | -97.9455 | 0 | 0.45 | 76.4791 | 0.02042 | 76.6117 | -85.2555 | 0.021975 | 76.4797 | -84.3602 | 0.021984 | 76.4791 | -84.3555 | 0.021984 | 76.4791 | -84.3555 | 0.021984 | 76.4791 | 1 | 83.9393 | 8.7899 | -1319.026 | 0.19324 | -419.8654 | 61.5097
0 | 1 | 1900-02-16 00:35 | 0.56667 | 78.4791 | 97% | 164.5475 | 0.5 | 70.2057 | 77.4791 | 28178.5 | 76.4791 | 0 | 0 | 0 | 83.9393 | 14089.25 | 14089.25 | 65463.9204 | 82.0379 | -49.6452 | -11.6655 | 78.4791 | 0.43333 | 88.1647 | 5.4179 | 0.58865 | 88.7634 | 0 | 0 | 0 | 0 | 76.4791 | 82.0379 | 0 | 0.43333 | 78.4791 | 0.02438 | 78.3224 | 69.5313 | 0.026634 | 78.4779 | 68.4779 | 0.026651 | 78.4791 | 68.4698 | 0.026651 | 78.4791 | 68.4698 | 0.026651 | 78.4791 | 1 | 83.9416 | 0 | 0 | 0 | -419.8654 | 61.5097
0 | 1 | 1900-02-16 00:37 | 0.6 | 76.4791 | 95% | 189.2771 | 1 | 70.2057 | 77.4791 | 28178.5 | 78.4791 | 0 | 1 | -60000 | 83.9416 | -45910.75 | 14089.25 | 4513.6967 | -97.9235 | 55.0369 | 13.9416 | 76.4791 | 0.4 | 64.7975 | -7.6057 | 0.59957 | 63.8347 | 0 | 0 | 0 | 0 | 78.4791 | -97.9235 | 0 | 0.4 | 76.4791 | 0.020425 | 76.6117 | -85.2337 | 0.021981 | 76.4797 | -84.3383 | 0.021989 | 76.4791 | -84.3336 | 0.021989 | 76.4791 | -84.3336 | 0.021989 | 76.4791 | 1 | 83.9433 | 8.7899 | -1319.3449 | 0.19328 | -421.1847 | 61.703
0 | 1 | 1900-02-16 00:38 | 0.61667 | 78.4791 | 92% | 194.3499 | 1.5 | 70.2057 | 77.4791 | 28178.5 | 76.4791 | 0 | 0 | 0 | 83.9433 | 14089.25 | 14089.25 | 65463.9204 | 82.0598 | -49.642 | -11.6687 | 78.4791 | 0.38333 | 87.8575 | 7.0865 | 0.5887 | 88.7666 | 0 | 0 | 0 | 0 | 76.4791 | 82.0598 | 0 | 0.38333 | 78.4791 | 0.024373 | 78.3224 | 69.5529 | 0.026626 | 78.4779 | 68.4997 | 0.026643 | 78.4791 | 68.4917 | 0.026643 | 78.4791 | 68.4917 | 0.026643 | 78.4791 | 1 | 83.9456 | 0 | 0 | 0 | -421.1847 | 61.703
0 | 1 | 1900-02-16 00:39 | 0.65 | 76.4791 | 90% | 179.4487 | 1.9 | 70.2057 | 77.4791 | 28178.5 | 78.4791 | 0 | 1 | -60000 | 83.9456 | -45910.75 | 14089.25 | 4513.6967 | -97.9017 | 55.0401 | 13.9385 | 76.4791 | 0.35 | 65.2397 | -10.1118 | 0.59952 | 63.8379 | 0 | 0 | 0 | 0 | 78.4791 | -97.9017 | 0 | 0.35 | 76.4791 | 0.020429 | 76.6117 | -85.2122 | 0.021986 | 76.4797 | -84.3166 | 0.021994 | 76.4791 | -84.3118 | 0.021994 | 76.4791 | -84.3118 | 0.021994 | 76.4791 | 1 | 83.9473 | 8.7899 | -1319.6616 | 0.19333 | -422.5044 | 61.8963
0 | 1 | 1900-02-16 00:41 | 0.66667 | 78.4791 | 87% | 145.5246 | 2.2 | 70.2057 | 77.4791 | 28178.5 | 76.4791 | 0 | 0 | 0 | 83.9473 | 14089.25 | 14089.25 | 65463.9204 | 82.0815 | -49.6389 | -11.6719 | 78.4791 | 0.33333 | 87.4505 | 9.4439 | 0.58875 | 88.7698 | 0 | 0 | 0 | 0 | 76.4791 | 82.0815 | 0 | 0.33333 | 78.4791 | 0.024367 | 78.3224 | 69.5743 | 0.026618 | 78.4779 | 68.5214 | 0.026636 | 78.4791 | 68.5133 | 0.026636 | 78.4791 | 68.5133 | 0.026636 | 78.4791 | 1 | 83.9496 | 0 | 0 | 0 | -422.5044 | 61.8963
0 | 1 | 1900-02-16 00:42 | 0.7 | 76.4791 | 85% | 95.4312 | 2.6 | 70.2057 | 77.4791 | 28178.5 | 78.4791 | 0 | 1 | -60000 | 83.9496 | -45910.75 | 14089.25 | 4513.6967 | -97.88 | 55.0433 | 13.9353 | 76.4791 | 0.3 | 65.8315 | -13.6509 | 0.59948 | 63.8411 | 0 | 0 | 0 | 0 | 78.4791 | -97.88 | 0 | 0.3 | 76.4791 | 0.020434 | 76.6117 | -85.1907 | 0.021991 | 76.4797 | -84.295 | 0.022 | 76.4791 | -84.2902 | 0.022 | 76.4791 | -84.2902 | 0.022 | 76.4791 | 1 | 83.9512 | 8.7899 | -1319.9762 | 0.19337 | -423.8244 | 62.0897
0 | 1 | 1900-02-16 00:44 | 0.71667 | 78.4791 | 87% | 35.1922 | 2.2 | 70.2057 | 77.4791 | 28178.5 | 76.4791 | 0 | 0 | 0 | 83.9512 | 14089.25 | 14089.25 | 65463.9204 | 82.1031 | -49.6357 | -11.675 | 78.4791 | 0.28333 | 86.9025 | 12.7747 | 0.5888 | 88.7729 | 0 | 0 | 0 | 0 | 76.4791 | 82.1031 | 0 | 0.28333 | 78.4791 | 0.02436 | 78.3225 | 69.5956 | 0.026611 | 78.4779 | 68.5429 | 0.026628 | 78.4791 | 68.5348 | 0.026628 | 78.4791 | 68.5348 | 0.026628 | 78.4791 | 1 | 83.9535 | 0 | 0 | 0 | -423.8244 | 62.0897
0 | 1 | 1900-02-16 00:45 | 0.75 | 76.4791 | 90% | 0 | 1.9 | 70.2057 | 77.4791 | 28178.5 | 78.4791 | 0 | 1 | -60000 | 83.9535 | -45910.75 | 14089.25 | 4513.6967 | -97.8585 | 55.0464 | 13.9322 | 76.4791 | 0.25 | 66.6344 | -18.649 | 0.59944 | 63.8442 | 0 | 0 | 0 | 0 | 78.4791 | -97.8585 | 0 | 0.25 | 76.4791 | 0.020438 | 76.6118 | -85.1695 | 0.021997 | 76.4797 | -84.2736 | 0.022005 | 76.4791 | -84.2688 | 0.022005 | 76.4791 | -84.2688 | 0.022005 | 76.4791 | 1 | 83.9551 | 8.7899 | -1320.2885 | 0.19342 | -425.1447 | 62.2831
0 | 1 | 1900-02-16 00:47 | 0.76667 | 78.4791 | 89% | 0 | 1.6 | 70.2057 | 77.4791 | 28178.5 | 76.4791 | 0 | 0 | 0 | 83.9551 | 14089.25 | 14089.25 | 65463.9204 | 82.1246 | -49.6326 | -11.6781 | 78.4791 | 0.23333 | 86.1555 | 17.4811 | 0.58884 | 88.7761 | 0 | 0 | 0 | 0 | 76.4791 | 82.1246 | 0 | 0.23333 | 78.4791 | 0.024354 | 78.3225 | 69.6167 | 0.026603 | 78.4779 | 68.5642 | 0.02662 | 78.4791 | 68.5562 | 0.02662 | 78.4791 | 68.5562 | 0.02662 | 78.4791 | 1 | 83.9574 | 0 | 0 | 0 | -425.1447 | 62.2831
0 | 1 | 1900-02-16 00:48 | 0.8 | 76.4791 | 87% | 0 | 2.1 | 70.2057 | 77.4791 | 28178.5 | 78.4791 | 0 | 1 | -60000 | 83.9574 | -45910.75 | 14089.25 | 4513.6967 | -97.8372 | 55.0495 | 13.9291 | 76.4791 | 0.2 | 67.7356 | -25.7083 | 0.5994 | 63.8473 | 0 | 0 | 0 | 0 | 78.4791 | -97.8372 | 0 | 0.2 | 76.4791 | 0.020443 | 76.6118 | -85.1484 | 0.022002 | 76.4797 | -84.2523 | 0.02201 | 76.4791 | -84.2475 | 0.02201 | 76.4791 | -84.2475 | 0.02201 | 76.4791 | 1 | 83.959 | 8.7899 | -1320.5988 | 0.19347 | -426.4653 | 62.4766
0 | 1 | 1900-02-16 00:50 | 0.81667 | 78.4791 | 84% | 0 | 2.5 | 70.2057 | 77.4791 | 28178.5 | 76.4791 | 0 | 0 | 0 | 83.959 | 14089.25 | 14089.25 | 65463.9204 | 82.1458 | -49.6295 | -11.6812 | 78.4791 | 0.18333 | 85.127 | 24.1316 | 0.58889 | 88.7792 | 0 | 0 | 0 | 0 | 76.4791 | 82.1458 | 0 | 0.18333 | 78.4791 | 0.024348 | 78.3226 | 69.6376 | 0.026595 | 78.4779 | 68.5854 | 0.026613 | 78.4791 | 68.5774 | 0.026613 | 78.4791 | 68.5774 | 0.026613 | 78.4791 | 1 | 83.9612 | 0 | 0 | 0 | -426.4653 | 62.4766
0 | 1 | 1900-02-16 00:51 | 0.85 | 76.4791 | 81% | 0 | 2.6 | 70.2057 | 77.4791 | 28178.5 | 78.4791 | 0 | 1 | -60000 | 83.9612 | -45910.75 | 14089.25 | 4513.6967 | -97.816 | 55.0526 | 13.926 | 76.4791 | 0.15 | 69.2582 | -35.679 | 0.59936 | 63.8504 | 0 | 0 | 0 | 0 | 78.4791 | -97.816 | 0 | 0.15 | 76.4791 | 0.020447 | 76.6118 | -85.1274 | 0.022007 | 76.4798 | -84.2312 | 0.022015 | 76.4791 | -84.2264 | 0.022015 | 76.4791 | -84.2264 | 0.022015 | 76.4791 | 1 | 83.9628 | 8.7899 | -1320.9068 | 0.19351 | -427.7862 | 62.6701
0 | 1 | 1900-02-16 00:52 | 0.86667 | 78.4791 | 82% | 0 | 2.2 | 70.2057 | 77.4791 | 28178.5 | 76.4791 | 0 | 0 | 0 | 83.9628 | 14089.25 | 14089.25 | 65463.9204 | 82.167 | -49.6265 | -11.6843 | 78.4791 | 0.13333 | 83.701 | 33.5295 | 0.58894 | 88.7823 | 0 | 0 | 0 | 0 | 76.4791 | 82.167 | 0 | 0.13333 | 78.4791 | 0.024341 | 78.3226 | 69.6584 | 0.026588 | 78.4779 | 68.6064 | 0.026605 | 78.4791 | 68.5984 | 0.026605 | 78.4791 | 68.5984 | 0.026605 | 78.4791 | 1 | 83.965 | 0 | 0 | 0 | -427.7862 | 62.6701
0 | 1 | 1900-02-16 00:54 | 0.9 | 76.4791 | 78% | 0 | 3.2 | 70.2057 | 77.4791 | 28178.5 | 78.4791 | 0 | 1 | -60000 | 83.965 | -45910.75 | 14089.25 | 4513.6967 | -97.795 | 55.0556 | 13.923 | 76.4791 | 0.1 | 71.3757 | -49.7623 | 0.59932 | 63.8535 | 0 | 0 | 0 | 0 | 78.4791 | -97.795 | 0 | 0.1 | 76.4791 | 0.020451 | 76.6119 | -85.1067 | 0.022012 | 76.4798 | -84.2102 | 0.02202 | 76.4791 | -84.2054 | 0.02202 | 76.4791 | -84.2054 | 0.02202 | 76.4791 | 1 | 83.9667 | 8.7899 | -1321.2128 | 0.19356 | -429.1074 | 62.8637
0 | 1 | 1900-02-16 00:55 | 0.91667 | 78.4791 | 81% | 0 | 1.8 | 70.2057 | 77.4791 | 28178.5 | 76.4791 | 0 | 0 | 0 | 83.9667 | 14089.25 | 14089.25 | 65463.9204 | 82.1879 | -49.6234 | -11.6873 | 78.4791 | 0.083333 | 81.7132 | 46.8101 | 0.58899 | 88.7854 | 0 | 0 | 0 | 0 | 76.4791 | 82.1879 | 0 | 0.083333 | 78.4791 | 0.024335 | 78.3226 | 69.679 | 0.026581 | 78.4779 | 68.6273 | 0.026598 | 78.4791 | 68.6193 | 0.026598 | 78.4791 | 68.6193 | 0.026598 | 78.4791 | 1 | 83.9688 | 0 | 0 | 0 | -429.1074 | 62.8637
0 | 1 | 1900-02-16 00:57 | 0.93333 | 76.4791 | 81% | 0 | 1.8 | 70.2057 | 77.4791 | 28178.5 | 78.4791 | 0 | 1 | -60000 | 83.9688 | -45910.75 | 14089.25 | 4513.6967 | -97.7741 | 55.0586 | 13.9199 | 76.4791 | 0.066667 | 73.2358 | -62.2434 | 0.59928 | 63.8566 | 0 | 0 | 0 | 0 | 78.4791 | -97.7741 | 0 | 0.066667 | 76.4791 | 0.020456 | 76.6119 | -85.086 | 0.022017 | 76.4798 | -84.1894 | 0.022025 | 76.4791 | -84.1846 | 0.022025 | 76.4791 | -84.1846 | 0.022025 | 76.4791 | 1 | 83.9705 | 8.7899 | -1321.5166 | 0.1936 | -430.4289 | 63.0573
0 | 1 | 1900-02-16 00:58 | 0.96667 | 78.4791 | 82% | 0 | 1.7 | 70.2057 | 77.4791 | 28178.5 | 76.4791 | 0 | 0 | 0 | 83.9705 | 14089.25 | 14089.25 | 65463.9204 | 82.2087 | -49.6204 | -11.6903 | 78.4791 | 0.033333 | 78.9315 | 65.5777 | 0.58903 | 88.7884 | 0 | 0 | 0 | 0 | 76.4791 | 82.2087 | 0 | 0.033333 | 78.4791 | 0.024329 | 78.3227 | 69.6995 | 0.026573 | 78.4779 | 68.648 | 0.026591 | 78.4791 | 68.64 | 0.026591 | 78.4791 | 68.64 | 0.026591 | 78.4791 | 1 | 83.9726 | 0 | 0 | 0 | -430.4289 | 63.0573
0 | 1 | 1900-02-16 01:00 | 0.98333 | 76.4791 | 81% | 0 | 1.7 | 70.2057 | 77.4791 | 28178.5 | 78.4791 | 0 | 1 | -60000 | 83.9726 | -45910.75 | 14089.25 | 4513.6967 | -97.7534 | 55.0617 | 13.9169 | 76.4791 | 0.016667 | 76.9388 | -87.2845 | 0.59924 | 63.8596 | 0 | 0 | 0 | 0 | 78.4791 | -97.7534 | 0 | 0.016667 | 76.4791 | 0.02046 | 76.6119 | -85.0655 | 0.022022 | 76.4798 | -84.1687 | 0.02203 | 76.4791 | -84.164 | 0.02203 | 76.4791 | -84.164 | 0.016667 | 76.9388 | 1 | 83.9744 | 8.7899 | -1000 | 0.1465 | -431.4289 | 63.2038
0 | 2 | 1900-02-16 01:01 | 1 | 78.4791 | 84% | 0 | 1.2 | 70.2057 | 77.4791 | 28178.5 | 76.9388 | 0 | 1 | -60000 | 83.9744 | -45910.75 | 14089.25 | 5463.9204 | -84.6904 | 53.4043 | 12.0339 | 76.4791 | 1 | 63.4302 | -1.5485 | 0.58256 | 64.2483 | 0 | 0 | 0 | 0 | 76.9388 | -84.6904 | 0 | 1 | 76.4791 | 0.0054285 | 76.4874 | -81.6267 | 0.005531 | 76.4791 | -81.5699 | 0.0055311 | 76.4791 | -81.5699 | 0.0055311 | 76.4791 | -81.5699 | 0.0055311 | 76.4791 | 1 | 83.9742 | 8.7899 | -331.8631 | 0.048618 | -431.7608 | 63.2524
0 | 2 | 1900-02-16 01:01 | 1.0167 | 76.9388 | 84% | 0 | 0.7 | 70.2057 | 77.4791 | 28178.5 | 76.4791 | 0 | 0 | 0 | 83.9742 | 14089.25 | 14089.25 | 64732.1202 | 80.2315 | -48.361 | -11.4094 | 78.4791 | 0.98333 | 89.1999 | 1.416 | 0.58923 | 88.4921 | 0 | 0 | 0 | 0 | 76.4791 | 80.2315 | 0 | 0.98333 | 78.4791 | 0.024928 | 78.319 | 67.7472 | 0.027291 | 78.4778 | 66.6717 | 0.02731 | 78.4791 | 66.6631 | 0.02731 | 78.4791 | 66.6631 | 0.02731 | 78.4791 | 1 | 83.9764 | 0 | 0 | 0 | -431.7608 | 63.2524
0 | 2 | 1900-02-16 01:03 | 1.0333 | 76.4791 | 85% | 0 | 0 | 70.2057 | 77.4791 | 28178.5 | 78.4791 | 0 | 1 | -60000 | 83.9764 | -45910.75 | 14089.25 | 4513.6967 | -97.7325 | 55.0647 | 13.9139 | 76.4791 | 0.96667 | 63.1002 | -1.6333 | 0.5992 | 63.8627 | 0 | 0 | 0 | 0 | 78.4791 | -97.7325 | 0 | 0.96667 | 76.4791 | 0.020465 | 76.6119 | -85.0449 | 0.022027 | 76.4798 | -84.1479 | 0.022035 | 76.4791 | -84.1432 | 0.022035 | 76.4791 | -84.1432 | 0.022035 | 76.4791 | 1 | 83.978 | 8.7899 | -1322.1225 | 0.19369 | -433.0829 | 63.4461
0 | 2 | 1900-02-16 01:04 | 1.0667 | 78.4791 | 82% | 18.3887 | 0.5 | 70.2057 | 77.4791 | 28178.5 | 76.4791 | 0 | 0 | 0 | 83.978 | 14089.25 | 14089.25 | 65463.9204 | 82.2502 | -49.6144 | -11.6964 | 78.4791 | 0.93333 | 89.4472 | 1.4919 | 0.58912 | 88.7945 | 0 | 0 | 0 | 0 | 76.4791 | 82.2502 | 0 | 0.93333 | 78.4791 | 0.024317 | 78.3227 | 69.7403 | 0.026559 | 78.4779 | 68.6893 | 0.026576 | 78.4791 | 68.6813 | 0.026576 | 78.4791 | 68.6813 | 0.026576 | 78.4791 | 1 | 83.9801 | 0 | 0 | 0 | -433.0829 | 63.4461
0 | 2 | 1900-02-16 01:06 | 1.0833 | 76.4791 | 79% | 66.5799 | 1 | 70.2057 | 77.4791 | 28178.5 | 78.4791 | 0 | 1 | -60000 | 83.9801 | -45910.75 | 14089.25 | 4513.6967 | -97.7121 | 55.0677 | 13.9109 | 76.4791 | 0.91667 | 63.186 | -1.6852 | 0.59916 | 63.8656 | 0 | 0 | 0 | 0 | 78.4791 | -97.7121 | 0 | 0.91667 | 76.4791 | 0.020469 | 76.612 | -85.0247 | 0.022032 | 76.4798 | -84.1276 | 0.02204 | 76.4791 | -84.1228 | 0.02204 | 76.4791 | -84.1228 | 0.02204 | 76.4791 | 1 | 83.9817 | 8.7899 | -1322.42 | 0.19373 | -434.4053 | 63.6398
0 | 2 | 1900-02-16 01:07 | 1.1167 | 78.4791 | 76% | 123.9654 | 1.5 | 70.2057 | 77.4791 | 28178.5 | 76.4791 | 0 | 0 | 0 | 83.9817 | 14089.25 | 14089.25 | 65463.9204 | 82.2706 | -49.6114 | -11.6993 | 78.4791 | 0.88333 | 89.3742 | 1.5464 | 0.58917 | 88.7975 | 0 | 0 | 0 | 0 | 76.4791 | 82.2706 | 0 | 0.88333 | 78.4791 | 0.024311 | 78.3228 | 69.7604 | 0.026551 | 78.4779 | 68.7096 | 0.026569 | 78.4791 | 68.7016 | 0.026569 | 78.4791 | 68.7016 | 0.026569 | 78.4791 | 1 | 83.9838 | 0 | 0 | 0 | -434.4053 | 63.6398
0 | 2 | 1900-02-16 01:09 | 1.1333 | 76.4791 | 74% | 166.4497 | 2 | 70.2057 | 77.4791 | 28178.5 | 78.4791 | 0 | 1 | -60000 | 83.9838 | -45910.75 | 14089.25 | 4513.6967 | -97.6918 | 55.0706 | 13.908 | 76.4791 | 0.86667 | 63.2748 | -1.7577 | 0.59913 | 63.8686 | 0 | 0 | 0 | 0 | 78.4791 | -97.6918 | 0 | 0.86667 | 76.4791 | 0.020473 | 76.612 | -85.0047 | 0.022037 | 76.4798 | -84.1074 | 0.022045 | 76.4791 | -84.1026 | 0.022045 | 76.4791 | -84.1026 | 0.022045 | 76.4791 | 1 | 83.9854 | 8.7899 | -1322.7155 | 0.19378 | -435.728 | 63.8336
0 | 2 | 1900-02-16 01:10 | 1.15 | 78.4791 | 72% | 190.8624 | 2.6 | 70.2057 | 77.4791 | 28178.5 | 76.4791 | 0 | 0 | 0 | 83.9854 | 14089.25 | 14089.25 | 65463.9204 | 82.2908 | -49.6085 | -11.7023 | 78.4791 | 0.85 | 89.3247 | 1.5944 | 0.58921 | 88.8004 | 0 | 0 | 0 | 0 | 76.4791 | 82.2908 | 0 | 0.85 | 78.4791 | 0.024305 | 78.3228 | 69.7802 | 0.026544 | 78.4779 | 68.7297 | 0.026562 | 78.4791 | 68.7217 | 0.026562 | 78.4791 | 68.7217 | 0.026562 | 78.4791 | 1 | 83.9875 | 0 | 0 | 0 | -435.728 | 63.8336
0 | 2 | 1900-02-16 01:12 | 1.1833 | 76.4791 | 70% | 196.2522 | 3.1 | 70.2057 | 77.4791 | 28178.5 | 78.4791 | 0 | 1 | -60000 | 83.9875 | -45910.75 | 14089.25 | 4513.6967 | -97.6717 | 55.0735 | 13.9051 | 76.4791 | 0.81667 | 63.3679 | -1.8592 | 0.59909 | 63.8716 | 0 | 0 | 0 | 0 | 78.4791 | -97.6717 | 0 | 0.81667 | 76.4791 | 0.020477 | 76.612 | -84.9848 | 0.022042 | 76.4798 | -84.0873 | 0.02205 | 76.4791 | -84.0826 | 0.02205 | 76.4791 | -84.0826 | 0.02205 | 76.4791 | 1 | 83.989 | 8.7899 | -1323.009 | 0.19382 | -437.051 | 64.0274
0 | 2 | 1900-02-16 01:13 | 1.2 | 78.4791 | 71% | 181.351 | 3.1 | 70.2057 | 77.4791 | 28178.5 | 76.4791 | 0 | 0 | 0 | 83.989 | 14089.25 | 14089.25 | 65463.9204 | 82.3108 | -49.6056 | -11.7052 | 78.4791 | 0.8 | 89.2456 | 1.6901 | 0.58926 | 88.8034 | 0 | 0 | 0 | 0 | 76.4791 | 82.3108 | 0 | 0.8 | 78.4791 | 0.024299 | 78.3228 | 69.8 | 0.026537 | 78.4779 | 68.7496 | 0.026554 | 78.4791 | 68.7417 | 0.026554 | 78.4791 | 68.7417 | 0.026554 | 78.4791 | 1 | 83.9911 | 0 | 0 | 0 | -437.051 | 64.0274
0 | 2 | 1900-02-16 01:14 | 1.2333 | 76.4791 | 71% | 147.744 | 3.1 | 70.2057 | 77.4791 | 28178.5 | 78.4791 | 0 | 1 | -60000 | 83.9911 | -45910.75 | 14089.25 | 4513.6967 | -97.6517 | 55.0764 | 13.9022 | 76.4791 | 0.76667 | 63.4671 | -2.0016 | 0.59905 | 63.8745 | 0 | 0 | 0 | 0 | 78.4791 | -97.6517 | 0 | 0.76667 | 76.4791 | 0.020481 | 76.612 | -84.9651 | 0.022047 | 76.4798 | -84.0674 | 0.022055 | 76.4791 | -84.0627 | 0.022055 | 76.4791 | -84.0627 | 0.022055 | 76.4791 | 1 | 83.9927 | 8.7899 | -1323.3004 | 0.19386 | -438.3743 | 64.2213
0 | 2 | 1900-02-16 01:16 | 1.25 | 78.4791 | 72% | 97.3335 | 3.1 | 70.2057 | 77.4791 | 28178.5 | 76.4791 | 0 | 0 | 0 | 83.9927 | 14089.25 | 14089.25 | 65463.9204 | 82.3307 | -49.6027 | -11.7081 | 78.4791 | 0.75 | 89.1607 | 1.8246 | 0.5893 | 88.8063 | 0 | 0 | 0 | 0 | 76.4791 | 82.3307 | 0 | 0.75 | 78.4791 | 0.024293 | 78.3229 | 69.8196 | 0.02653 | 78.4779 | 68.7695 | 0.026547 | 78.4791 | 68.7615 | 0.026547 | 78.4791 | 68.7615 | 0.026547 | 78.4791 | 1 | 83.9947 | 0 | 0 | 0 | -438.3743 | 64.2213
0 | 2 | 1900-02-16 01:17 | 1.2833 | 76.4791 | 74% | 35.8263 | 3.1 | 70.2057 | 77.4791 | 28178.5 | 78.4791 | 0 | 1 | -60000 | 83.9947 | -45910.75 | 14089.25 | 4513.6967 | -97.6319 | 55.0793 | 13.8993 | 76.4791 | 0.71667 | 63.5747 | -2.2018 | 0.59901 | 63.8774 | 0 | 0 | 0 | 0 | 78.4791 | -97.6319 | 0 | 0.71667 | 76.4791 | 0.020486 | 76.6121 | -84.9455 | 0.022051 | 76.4798 | -84.0477 | 0.02206 | 76.4791 | -84.0429 | 0.02206 | 76.4791 | -84.0429 | 0.02206 | 76.4791 | 1 | 83.9963 | 8.7899 | -1323.5898 | 0.1939 | -439.6979 | 64.4152
0 | 2 | 1900-02-16 01:19 | 1.3 | 78.4791 | 77% | 0 | 3.1 | 70.2057 | 77.4791 | 28178.5 | 76.4791 | 0 | 0 | 0 | 83.9963 | 14089.25 | 14089.25 | 65463.9204 | 82.3505 | -49.5998 | -11.7109 | 78.4791 | 0.7 | 89.0678 | 2.0138 | 0.58935 | 88.8092 | 0 | 0 | 0 | 0 | 76.4791 | 82.3505 | 0 | 0.7 | 78.4791 | 0.024287 | 78.3229 | 69.839 | 0.026523 | 78.4779 | 68.7891 | 0.02654 | 78.4791 | 68.7812 | 0.02654 | 78.4791 | 68.7812 | 0.02654 | 78.4791 | 1 | 83.9983 | 0 | 0 | 0 | -439.6979 | 64.4152
0 | 2 | 1900-02-16 01:20 | 1.3333 | 76.4791 | 79% | 0 | 3.1 | 70.2057 | 77.4791 | 28178.5 | 78.4791 | 0 | 1 | -60000 | 83.9983 | -45910.75 | 14089.25 | 4513.6967 | -97.6122 | 55.0822 | 13.8964 | 76.4791 | 0.66667 | 63.6942 | -2.4837 | 0.59897 | 63.8803 | 0 | 0 | 0 | 0 | 78.4791 | -97.6122 | 0 | 0.66667 | 76.4791 | 0.02049 | 76.6121 | -84.926 | 0.022056 | 76.4798 | -84.0281 | 0.022065 | 76.4791 | -84.0233 | 0.022065 | 76.4791 | -84.0233 | 0.022065 | 76.4791 | 1 | 83.9998 | 8.7899 | -1323.8772 | 0.19395 | -441.0218 | 64.6091
0 | 2 | 1900-02-16 01:22 | 1.35 | 78.4791 | 80% | 0 | 2.6 | 70.2057 | 77.4791 | 28178.5 | 76.4791 | 0 | 0 | 0 | 83.9998 | 14089.25 | 14089.25 | 65463.9204 | 82.3701 | -49.5969 | -11.7138 | 78.4791 | 0.65 | 88.9636 | 2.2805 | 0.58939 | 88.812 | 0 | 0 | 0 | 0 | 76.4791 | 82.3701 | 0 | 0.65 | 78.4791 | 0.024281 | 78.323 | 69.8583 | 0.026516 | 78.4779 | 68.8087 | 0.026534 | 78.4791 | 68.8007 | 0.026534 | 78.4791 | 68.8007 | 0.026534 | 78.4791 | 1 | 84.0019 | 0 | 0 | 0 | -441.0218 | 64.6091
0 | 2 | 1900-02-16 01:23 | 1.3833 | 76.4791 | 81% | 0 | 2 | 70.2057 | 77.4791 | 28178.5 | 78.4791 | 0 | 1 | -60000 | 84.0019 | -45910.75 | 14089.25 | 4513.6967 | -97.5927 | 55.085 | 13.8936 | 76.4791 | 0.61667 | 63.8305 | -2.881 | 0.59894 | 63.8831 | 0 | 0 | 0 | 0 | 78.4791 | -97.5927 | 0 | 0.61667 | 76.4791 | 0.020494 | 76.6121 | -84.9067 | 0.022061 | 76.4798 | -84.0086 | 0.022069 | 76.4791 | -84.0038 | 0.022069 | 76.4791 | -84.0038 | 0.022069 | 76.4791 | 1 | 84.0034 | 8.7899 | -1324.1626 | 0.19399 | -442.346 | 64.8031
0 | 2 | 1900-02-16 01:25 | 1.4 | 78.4791 | 82% | 0 | 1.5 | 70.2057 | 77.4791 | 28178.5 | 76.4791 | 0 | 0 | 0 | 84.0034 | 14089.25 | 14089.25 | 65463.9204 | 82.3896 | -49.5941 | -11.7166 | 78.4791 | 0.6 | 88.8435 | 2.6567 | 0.58943 | 88.8149 | 0 | 0 | 0 | 0 | 76.4791 | 82.3896 | 0 | 0.6 | 78.4791 | 0.024276 | 78.323 | 69.8775 | 0.02651 | 78.4779 | 68.828 | 0.026527 | 78.4791 | 68.8201 | 0.026527 | 78.4791 | 68.8201 | 0.026527 | 78.4791 | 1 | 84.0054 | 0 | 0 | 0 | -442.346 | 64.8031
0 | 2 | 1900-02-16 01:26 | 1.4333 | 76.4791 | 80% | 0 | 2.4 | 70.2057 | 77.4791 | 28178.5 | 78.4791 | 0 | 1 | -60000 | 84.0054 | -45910.75 | 14089.25 | 4513.6967 | -97.5733 | 55.0878 | 13.8908 | 76.4791 | 0.56667 | 63.9905 | -3.4414 | 0.5989 | 63.8859 | 0 | 0 | 0 | 0 | 78.4791 | -97.5733 | 0 | 0.56667 | 76.4791 | 0.020498 | 76.6121 | -84.8875 | 0.022066 | 76.4798 | -83.9893 | 0.022074 | 76.4791 | -83.9845 | 0.022074 | 76.4791 | -83.9845 | 0.022074 | 76.4791 | 1 | 84.0069 | 8.7899 | -1324.446 | 0.19403 | -443.6704 | 64.9971
0 | 2 | 1900-02-16 01:27 | 1.45 | 78.4791 | 75% | 0 | 3.4 | 70.2057 | 77.4791 | 28178.5 | 76.4791 | 0 | 0 | 0 | 84.0069 | 14089.25 | 14089.25 | 65463.9204 | 82.4089 | -49.5913 | -11.7194 | 78.4791 | 0.55 | 88.7008 | 3.1875 | 0.58948 | 88.8177 | 0 | 0 | 0 | 0 | 76.4791 | 82.4089 | 0 | 0.55 | 78.4791 | 0.02427 | 78.323 | 69.8965 | 0.026503 | 78.4779 | 68.8473 | 0.02652 | 78.4791 | 68.8393 | 0.02652 | 78.4791 | 68.8393 | 0.02652 | 78.4791 | 1 | 84.0089 | 0 | 0 | 0 | -443.6704 | 64.9971
0 | 2 | 1900-02-16 01:29 | 1.4833 | 76.4791 | 76% | 0 | 4.1 | 70.2057 | 77.4791 | 28178.5 | 78.4791 | 0 | 1 | -60000 | 84.0089 | -45910.75 | 14089.25 | 4513.6967 | -97.554 | 55.0906 | 13.888 | 76.4791 | 0.51667 | 64.1839 | -4.232 | 0.59886 | 63.8888 | 0 | 0 | 0 | 0 | 78.4791 | -97.554 | 0 | 0.51667 | 76.4791 | 0.020502 | 76.6122 | -84.8685 | 0.02207 | 76.4798 | -83.9701 | 0.022079 | 76.4791 | -83.9653 | 0.022079 | 76.4791 | -83.9653 | 0.022079 | 76.4791 | 1 | 84.0104 | 8.7899 | -1324.7275 | 0.19407 | -444.9951 | 65.1912
0 | 2 | 1900-02-16 01:30 | 1.5 | 78.4791 | 75% | 0 | 3.8 | 70.2057 | 77.4791 | 28178.5 | 76.4791 | 0 | 0 | 0 | 84.0104 | 14089.25 | 14089.25 | 65463.9204 | 82.4281 | -49.5885 | -11.7222 | 78.4791 | 0.5 | 88.5265 | 3.9368 | 0.58952 | 88.8205 | 0 | 0 | 0 | 0 | 76.4791 | 82.4281 | 0 | 0.5 | 78.4791 | 0.024264 | 78.3231 | 69.9154 | 0.026496 | 78.4779 | 68.8664 | 0.026513 | 78.4791 | 68.8584 | 0.026513 | 78.4791 | 68.8584 | 0.026513 | 78.4791 | 1 | 84.0124 | 0 | 0 | 0 | -444.9951 | 65.1912
0 | 2 | 1900-02-16 01:32 | 1.5167 | 76.4791 | 73% | 0 | 3.4 | 70.2057 | 77.4791 | 28178.5 | 78.4791 | 0 | 1 | -60000 | 84.0124 | -45910.75 | 14089.25 | 4513.6967 | -97.5349 | 55.0934 | 13.8852 | 76.4791 | 0.48333 | 64.3388 | -4.9322 | 0.59883 | 63.8916 | 0 | 0 | 0 | 0 | 78.4791 | -97.5349 | 0 | 0.48333 | 76.4791 | 0.020506 | 76.6122 | -84.8496 | 0.022075 | 76.4798 | -83.951 | 0.022083 | 76.4791 | -83.9463 | 0.022083 | 76.4791 | -83.9463 | 0.022083 | 76.4791 | 1 | 84.0138 | 8.7899 | -1325.007 | 0.19411 | -446.3201 | 65.3853
0 | 2 | 1900-02-16 01:33 | 1.55 | 78.4791 | 72% | 0 | 3.1 | 70.2057 | 77.4791 | 28178.5 | 76.4791 | 0 | 0 | 0 | 84.0138 | 14089.25 | 14089.25 | 65463.9204 | 82.4471 | -49.5858 | -11.725 | 78.4791 | 0.45 | 88.3073 | 4.995 | 0.58956 | 88.8233 | 0 | 0 | 0 | 0 | 76.4791 | 82.4471 | 0 | 0.45 | 78.4791 | 0.024259 | 78.3231 | 69.9342 | 0.026489 | 78.4779 | 68.8853 | 0.026506 | 78.4791 | 68.8774 | 0.026506 | 78.4791 | 68.8774 | 0.026506 | 78.4791 | 1 | 84.0158 | 0 | 0 | 0 | -446.3201 | 65.3853
0 | 2 | 1900-02-16 01:35 | 1.5667 | 76.4791 | 72% | 0 | 2.8 | 70.2057 | 77.4791 | 28178.5 | 78.4791 | 0 | 1 | -60000 | 84.0158 | -45910.75 | 14089.25 | 4513.6967 | -97.516 | 55.0961 | 13.8824 | 76.4791 | 0.43333 | 64.6211 | -6.3364 | 0.59879 | 63.8943 | 0 | 0 | 0 | 0 | 78.4791 | -97.516 | 0 | 0.43333 | 76.4791 | 0.02051 | 76.6122 | -84.8309 | 0.02208 | 76.4798 | -83.9321 | 0.022088 | 76.4791 | -83.9274 | 0.022088 | 76.4791 | -83.9274 | 0.022088 | 76.4791 | 1 | 84.0173 | 8.7899 | -1325.2846 | 0.19415 | -447.6454 | 65.5795
0 | 2 | 1900-02-16 01:36 | 1.6 | 78.4791 | 72% | 0 | 2.4 | 70.2057 | 77.4791 | 28178.5 | 76.4791 | 0 | 0 | 0 | 84.0173 | 14089.25 | 14089.25 | 65463.9204 | 82.466 | -49.583 | -11.7277 | 78.4791 | 0.4 | 88.0249 | 6.4896 | 0.5896 | 88.8261 | 0 | 0 | 0 | 0 | 76.4791 | 82.466 | 0 | 0.4 | 78.4791 | 0.024253 | 78.3231 | 69.9528 | 0.026483 | 78.4779 | 68.9042 | 0.0265 | 78.4791 | 68.8962 | 0.0265 | 78.4791 | 68.8962 | 0.0265 | 78.4791 | 1 | 84.0193 | 0 | 0 | 0 | -447.6454 | 65.5795
0 | 2 | 1900-02-16 01:38 | 1.6167 | 76.4791 | 72% | 0 | 2.1 | 70.2057 | 77.4791 | 28178.5 | 78.4791 | 0 | 1 | -60000 | 84.0193 | -45910.75 | 14089.25 | 4513.6967 | -97.4972 | 55.0989 | 13.8797 | 76.4791 | 0.38333 | 64.9872 | -8.319 | 0.59876 | 63.8971 | 0 | 0 | 0 | 0 | 78.4791 | -97.4972 | 0 | 0.38333 | 76.4791 | 0.020514 | 76.6122 | -84.8123 | 0.022084 | 76.4798 | -83.9134 | 0.022093 | 76.4791 | -83.9086 | 0.022093 | 76.4791 | -83.9086 | 0.022093 | 76.4791 | 1 | 84.0207 | 8.7899 | -1325.5603 | 0.19419 | -448.971 | 65.7737
0 | 2 | 1900-02-16 01:39 | 1.65 | 78.4791 | 72% | 18.7058 | 2.4 | 70.2057 | 77.4791 | 28178.5 | 76.4791 | 0 | 0 | 0 | 84.0207 | 14089.25 | 14089.25 | 65463.9204 | 82.4848 | -49.5803 | -11.7304 | 78.4791 | 0.35 | 87.6532 | 8.6011 | 0.58965 | 88.8289 | 0 | 0 | 0 | 0 | 76.4791 | 82.4848 | 0 | 0.35 | 78.4791 | 0.024248 | 78.3232 | 69.9712 | 0.026476 | 78.4779 | 68.9228 | 0.026493 | 78.4791 | 68.9149 | 0.026493 | 78.4791 | 68.9149 | 0.026493 | 78.4791 | 1 | 84.0227 | 0 | 0 | 0 | -448.971 | 65.7737
0 | 2 | 1900-02-16 01:41 | 1.6667 | 76.4791 | 72% | 68.1651 | 2.8 | 70.2057 | 77.4791 | 28178.5 | 78.4791 | 0 | 1 | -60000 | 84.0227 | -45910.75 | 14089.25 | 4513.6967 | -97.4785 | 55.1016 | 13.877 | 76.4791 | 0.33333 | 65.4716 | -11.1186 | 0.59872 | 63.8998 | 0 | 0 | 0 | 0 | 78.4791 | -97.4785 | 0 | 0.33333 | 76.4791 | 0.020518 | 76.6123 | -84.7938 | 0.022089 | 76.4798 | -83.8948 | 0.022097 | 76.4791 | -83.89 | 0.022097 | 76.4791 | -83.89 | 0.022097 | 76.4791 | 1 | 84.0241 | 8.7899 | -1325.834 | 0.19423 | -450.2968 | 65.9679
0 | 2 | 1900-02-16 01:42 | 1.7 | 78.4791 | 72% | 125.5507 | 3.1 | 70.2057 | 77.4791 | 28178.5 | 76.4791 | 0 | 0 | 0 | 84.0241 | 14089.25 | 14089.25 | 65463.9204 | 82.5034 | -49.5776 | -11.7331 | 78.4791 | 0.3 | 87.1552 | 11.5841 | 0.58969 | 88.8316 | 0 | 0 | 0 | 0 | 76.4791 | 82.5034 | 0 | 0.3 | 78.4791 | 0.024242 | 78.3232 | 69.9896 | 0.02647 | 78.4779 | 68.9414 | 0.026487 | 78.4791 | 68.9335 | 0.026487 | 78.4791 | 68.9335 | 0.026487 | 78.4791 | 1 | 84.026 | 0 | 0 | 0 | -450.2968 | 65.9679
0 | 2 | 1900-02-16 01:44 | 1.7167 | 76.4791 | 69% | 168.035 | 2.9 | 70.2057 | 77.4791 | 28178.5 | 78.4791 | 0 | 1 | -60000 | 84.026 | -45910.75 | 14089.25 | 4513.6967 | -97.4599 | 55.1043 | 13.8743 | 76.4791 | 0.28333 | 66.123 | -15.0725 | 0.59868 | 63.9025 | 0 | 0 | 0 | 0 | 78.4791 | -97.4599 | 0 | 0.28333 | 76.4791 | 0.020522 | 76.6123 | -84.7755 | 0.022093 | 76.4798 | -83.8763 | 0.022102 | 76.4791 | -83.8715 | 0.022102 | 76.4791 | -83.8715 | 0.022102 | 76.4791 | 1 | 84.0275 | 8.7899 | -1326.1059 | 0.19427 | -451.6229 | 66.1622
0 | 2 | 1900-02-16 01:45 | 1.7333 | 78.4791 | 67% | 192.7647 | 2.8 | 70.2057 | 77.4791 | 28178.5 | 76.4791 | 0 | 0 | 0 | 84.0275 | 14089.25 | 14089.25 | 65463.9204 | 82.5219 | -49.5749 | -11.7358 | 78.4791 | 0.26667 | 86.729 | 14.2303 | 0.58973 | 88.8343 | 0 | 0 | 0 | 0 | 76.4791 | 82.5219 | 0 | 0.26667 | 78.4791 | 0.024237 | 78.3232 | 70.0078 | 0.026463 | 78.4779 | 68.9598 | 0.02648 | 78.4791 | 68.9519 | 0.02648 | 78.4791 | 68.9519 | 0.02648 | 78.4791 | 1 | 84.0294 | 0 | 0 | 0 | -451.6229 | 66.1622
0 | 2 | 1900-02-16 01:47 | 1.7667 | 76.4791 | 64% | 198.1545 | 2.6 | 70.2057 | 77.4791 | 28178.5 | 78.4791 | 0 | 1 | -60000 | 84.0294 | -45910.75 | 14089.25 | 4513.6967 | -97.4415 | 55.107 | 13.8716 | 76.4791 | 0.23333 | 67.0104 | -20.6567 | 0.59865 | 63.9052 | 0 | 0 | 0 | 0 | 78.4791 | -97.4415 | 0 | 0.23333 | 76.4791 | 0.020526 | 76.6123 | -84.7573 | 0.022098 | 76.4798 | -83.8579 | 0.022106 | 76.4791 | -83.8531 | 0.022106 | 76.4791 | -83.8531 | 0.022106 | 76.4791 | 1 | 84.0308 | 8.7899 | -1326.3758 | 0.19431 | -452.9493 | 66.3565
0 | 2 | 1900-02-16 01:48 | 1.7833 | 78.4791 | 66% | 183.2532 | 2.4 | 70.2057 | 77.4791 | 28178.5 | 76.4791 | 0 | 0 | 0 | 84.0308 | 14089.25 | 14089.25 | 65463.9204 | 82.5402 | -49.5722 | -11.7385 | 78.4791 | 0.21667 | 85.8945 | 19.538 | 0.58977 | 88.837 | 0 | 0 | 0 | 0 | 76.4791 | 82.5402 | 0 | 0.21667 | 78.4791 | 0.024231 | 78.3233 | 70.0258 | 0.026457 | 78.4779 | 68.9781 | 0.026474 | 78.4791 | 68.9701 | 0.026474 | 78.4791 | 68.9701 | 0.026474 | 78.4791 | 1 | 84.0327 | 0 | 0 | 0 | -452.9493 | 66.3565
0 | 2 | 1900-02-16 01:49 | 1.8167 | 76.4791 | 67% | 149.6462 | 2.3 | 70.2057 | 77.4791 | 28178.5 | 78.4791 | 0 | 1 | -60000 | 84.0327 | -45910.75 | 14089.25 | 4513.6967 | -97.4232 | 55.1096 | 13.869 | 76.4791 | 0.18333 | 68.2311 | -28.5441 | 0.59861 | 63.9079 | 0 | 0 | 0 | 0 | 78.4791 | -97.4232 | 0 | 0.18333 | 76.4791 | 0.020529 | 76.6123 | -84.7392 | 0.022102 | 76.4798 | -83.8397 | 0.022111 | 76.4791 | -83.8349 | 0.022111 | 76.4791 | -83.8349 | 0.022111 | 76.4791 | 1 | 84.0341 | 8.7899 | -1326.6439 | 0.19435 | -454.2759 | 66.5508
0 | 2 | 1900-02-16 01:51 | 1.8333 | 78.4791 | 69% | 99.2358 | 2.1 | 70.2057 | 77.4791 | 28178.5 | 76.4791 | 0 | 0 | 0 | 84.0341 | 14089.25 | 14089.25 | 65463.9204 | 82.5585 | -49.5696 | -11.7411 | 78.4791 | 0.16667 | 84.7429 | 27.0379 | 0.58981 | 88.8397 | 0 | 0 | 0 | 0 | 76.4791 | 82.5585 | 0 | 0.16667 | 78.4791 | 0.024226 | 78.3233 | 70.0438 | 0.02645 | 78.4779 | 68.9962 | 0.026467 | 78.4791 | 68.9883 | 0.026467 | 78.4791 | 68.9883 | 0.026467 | 78.4791 | 1 | 84.036 | 0 | 0 | 0 | -454.2759 | 66.5508
0 | 2 | 1900-02-16 01:52 | 1.8667 | 76.4791 | 71% | 36.4604 | 2.6 | 70.2057 | 77.4791 | 28178.5 | 78.4791 | 0 | 1 | -60000 | 84.036 | -45910.75 | 14089.25 | 4513.6967 | -97.4051 | 55.1122 | 13.8663 | 76.4791 | 0.13333 | 69.9226 | -39.6849 | 0.59858 | 63.9106 | 0 | 0 | 0 | 0 | 78.4791 | -97.4051 | 0 | 0.13333 | 76.4791 | 0.020533 | 76.6123 | -84.7213 | 0.022107 | 76.4798 | -83.8216 | 0.022115 | 76.4791 | -83.8168 | 0.022115 | 76.4791 | -83.8168 | 0.022115 | 76.4791 | 1 | 84.0374 | 8.7899 | -1326.9101 | 0.19439 | -455.6029 | 66.7452
0 | 2 | 1900-02-16 01:54 | 1.8833 | 78.4791 | 74% | 0 | 3.1 | 70.2057 | 77.4791 | 28178.5 | 76.4791 | 0 | 0 | 0 | 84.0374 | 14089.25 | 14089.25 | 65463.9204 | 82.5766 | -49.567 | -11.7438 | 78.4791 | 0.11667 | 83.1429 | 37.6358 | 0.58985 | 88.8423 | 0 | 0 | 0 | 0 | 76.4791 | 82.5766 | 0 | 0.11667 | 78.4791 | 0.024221 | 78.3233 | 70.0616 | 0.026444 | 78.4779 | 69.0142 | 0.026461 | 78.4791 | 69.0063 | 0.026461 | 78.4791 | 69.0063 | 0.026461 | 78.4791 | 1 | 84.0393 | 0 | 0 | 0 | -455.6029 | 66.7452
0 | 2 | 1900-02-16 01:55 | 1.9167 | 76.4791 | 76% | 0 | 3.6 | 70.2057 | 77.4791 | 28178.5 | 78.4791 | 0 | 1 | -60000 | 84.0393 | -45910.75 | 14089.25 | 4513.6967 | -97.3871 | 55.1149 | 13.8637 | 76.4791 | 0.083333 | 72.279 | -55.4214 | 0.59855 | 63.9132 | 0 | 0 | 0 | 0 | 78.4791 | -97.3871 | 0 | 0.083333 | 76.4791 | 0.020537 | 76.6124 | -84.7035 | 0.022111 | 76.4798 | -83.8037 | 0.02212 | 76.4791 | -83.7989 | 0.02212 | 76.4791 | -83.7989 | 0.02212 | 76.4791 | 1 | 84.0407 | 8.7899 | -1327.1745 | 0.19443 | -456.93 | 66.9396
0 | 2 | 1900-02-16 01:57 | 1.9333 | 78.4791 | 75% | 0 | 3.4 | 70.2057 | 77.4791 | 28178.5 | 76.4791 | 0 | 0 | 0 | 84.0407 | 14089.25 | 14089.25 | 65463.9204 | 82.5945 | -49.5643 | -11.7464 | 78.4791 | 0.066667 | 80.9094 | 52.6116 | 0.58989 | 88.8449 | 0 | 0 | 0 | 0 | 76.4791 | 82.5945 | 0 | 0.066667 | 78.4791 | 0.024215 | 78.3233 | 70.0793 | 0.026438 | 78.4779 | 69.0321 | 0.026455 | 78.4791 | 69.0242 | 0.026455 | 78.4791 | 69.0242 | 0.026455 | 78.4791 | 1 | 84.0426 | 0 | 0 | 0 | -456.93 | 66.9396
0 | 2 | 1900-02-16 01:58 | 1.9667 | 76.4791 | 73% | 0 | 3.3 | 70.2057 | 77.4791 | 28178.5 | 78.4791 | 0 | 1 | -60000 | 84.0426 | -45910.75 | 14089.25 | 4513.6967 | -97.3692 | 55.1175 | 13.8611 | 76.4791 | 0.033333 | 75.5747 | -77.65 | 0.59851 | 63.9158 | 0 | 0 | 0 | 0 | 78.4791 | -97.3692 | 0 | 0.033333 | 76.4791 | 0.020541 | 76.6124 | -84.6858 | 0.022115 | 76.4798 | -83.7859 | 0.022124 | 76.4791 | -83.781 | 0.022124 | 76.4791 | -83.781 | 0.022124 | 76.4791 | 1 | 84.0439 | 8.7899 | -1327.437 | 0.19447 | -458.2575 | 67.1341
0 | 2 | 1900-02-16 02:00 | 1.9833 | 78.4791 | 72% | 0 | 3.1 | 70.2057 | 77.4791 | 28178.5 | 76.4791 | 0 | 0 | 0 | 84.0439 | 14089.25 | 14089.25 | 65463.9204 | 82.6123 | -49.5618 | -11.749 | 78.4791 | 0.016667 | 77.7809 | 73.7743 | 0.58993 | 88.8475 | 0 | 0 | 0 | 0 | 76.4791 | 82.6123 | 0 | 0.016667 | 78.4791 | 0.02421 | 78.3234 | 70.0968 | 0.026432 | 78.4779 | 69.0498 | 0.026449 | 78.4791 | 69.0419 | 0.026449 | 78.4791 | 69.0419 | 0.016667 | 77.7809 | 1 | 84.0442 | 0 | 0 | 0 | -458.2575 | 67.1341
0 | 3 | 1900-02-16 02:01 | 2 | 76.4791 | 73% | 0 | 3.3 | 70.2057 | 77.4791 | 28178.5 | 77.7809 | 0 | 0 | 0 | 84.0442 | 14089.25 | 14089.25 | 64513.6967 | 71.1802 | -47.907 | -10.1018 | 78.4791 | 1 | 89.2062 | 1.3844 | 0.57292 | 88.4588 | 0 | 0 | 0 | 0 | 77.7809 | 71.1802 | 0 | 1 | 78.4791 | 0.0098095 | 78.4564 | 66.6019 | 0.01015 | 78.4791 | 66.4483 | 0.010151 | 78.4791 | 66.4482 | 0.010151 | 78.4791 | 66.4482 | 0.010151 | 78.4791 | 1 | 84.0458 | 0 | 0 | 0 | -458.2575 | 67.1341
0 | 3 | 1900-02-16 02:01 | 2.0167 | 77.7809 | 81% | 0 | 2.9 | 70.2057 | 77.4791 | 28178.5 | 78.4791 | 0 | 1 | -60000 | 84.0458 | -45910.75 | 14089.25 | 5132.1855 | -95.6626 | 54.0582 | 13.6186 | 76.4791 | 0.98333 | 63.3956 | -1.5895 | 0.59877 | 64.1715 | 0 | 0 | 0 | 0 | 78.4791 | -95.6626 | 0 | 0.98333 | 76.4791 | 0.020907 | 76.6147 | -82.9946 | 0.022541 | 76.4798 | -82.0795 | 0.02255 | 76.4791 | -82.0744 | 0.02255 | 76.4791 | -82.0744 | 0.02255 | 76.4791 | 1 | 84.0472 | 8.7899 | -1353.029 | 0.19822 | -459.6105 | 67.3323
0 | 3 | 1900-02-16 02:03 | 2.0333 | 78.4791 | 76% | 0 | 3.6 | 70.2057 | 77.4791 | 28178.5 | 76.4791 | 0 | 0 | 0 | 84.0472 | 14089.25 | 14089.25 | 65463.9204 | 82.6305 | -49.5591 | -11.7516 | 78.4791 | 0.96667 | 89.5501 | 1.4633 | 0.58997 | 88.8502 | 0 | 0 | 0 | 0 | 76.4791 | 82.6305 | 0 | 0.96667 | 78.4791 | 0.024205 | 78.3234 | 70.1147 | 0.026425 | 78.4779 | 69.0679 | 0.026442 | 78.4791 | 69.06 | 0.026442 | 78.4791 | 69.06 | 0.026442 | 78.4791 | 1 | 84.0491 | 0 | 0 | 0 | -459.6105 | 67.3323
0 | 3 | 1900-02-16 02:04 | 2.0667 | 76.4791 | 76% | 0 | 2.9 | 70.2057 | 77.4791 | 28178.5 | 78.4791 | 0 | 1 | -60000 | 84.0491 | -45910.75 | 14089.25 | 4513.6967 | -97.3334 | 55.1227 | 13.8559 | 76.4791 | 0.93333 | 63.2115 | -1.6669 | 0.59844 | 63.9211 | 0 | 0 | 0 | 0 | 78.4791 | -97.3334 | 0 | 0.93333 | 76.4791 | 0.020548 | 76.6124 | -84.6504 | 0.022124 | 76.4798 | -83.7502 | 0.022133 | 76.4791 | -83.7453 | 0.022133 | 76.4791 | -83.7453 | 0.022133 | 76.4791 | 1 | 84.0504 | 8.7899 | -1327.9634 | 0.19454 | -460.9385 | 67.5269
0 | 3 | 1900-02-16 02:05 | 2.0833 | 78.4791 | 75% | 0 | 2.2 | 70.2057 | 77.4791 | 28178.5 | 76.4791 | 0 | 0 | 0 | 84.0504 | 14089.25 | 14089.25 | 65463.9204 | 82.648 | -49.5566 | -11.7541 | 78.4791 | 0.91667 | 89.4784 | 1.5072 | 0.59001 | 88.8528 | 0 | 0 | 0 | 0 | 76.4791 | 82.648 | 0 | 0.91667 | 78.4791 | 0.0242 | 78.3234 | 70.132 | 0.026419 | 78.4779 | 69.0854 | 0.026436 | 78.4791 | 69.0775 | 0.026436 | 78.4791 | 69.0775 | 0.026436 | 78.4791 | 1 | 84.0523 | 0 | 0 | 0 | -460.9385 | 67.5269
0 | 3 | 1900-02-16 02:07 | 2.1167 | 76.4791 | 75% | 0 | 1.5 | 70.2057 | 77.4791 | 28178.5 | 78.4791 | 0 | 1 | -60000 | 84.0523 | -45910.75 | 14089.25 | 4513.6967 | -97.3159 | 55.1252 | 13.8534 | 76.4791 | 0.88333 | 63.2989 | -1.7315 | 0.59841 | 63.9236 | 0 | 0 | 0 | 0 | 78.4791 | -97.3159 | 0 | 0.88333 | 76.4791 | 0.020552 | 76.6125 | -84.6331 | 0.022129 | 76.4798 | -83.7327 | 0.022137 | 76.4791 | -83.7279 | 0.022137 | 76.4791 | -83.7279 | 0.022137 | 76.4791 | 1 | 84.0536 | 8.7899 | -1328.2204 | 0.19458 | -462.2667 | 67.7215
0 | 3 | 1900-02-16 02:08 | 2.1333 | 78.4791 | 73% | 0 | 1.9 | 70.2057 | 77.4791 | 28178.5 | 76.4791 | 0 | 0 | 0 | 84.0536 | 14089.25 | 14089.25 | 65463.9204 | 82.6655 | -49.554 | -11.7567 | 78.4791 | 0.86667 | 89.4041 | 1.5685 | 0.59005 | 88.8553 | 0 | 0 | 0 | 0 | 76.4791 | 82.6655 | 0 | 0.86667 | 78.4791 | 0.024195 | 78.3235 | 70.1491 | 0.026413 | 78.4779 | 69.1027 | 0.02643 | 78.4791 | 69.0948 | 0.02643 | 78.4791 | 69.0948 | 0.02643 | 78.4791 | 1 | 84.0554 | 0 | 0 | 0 | -462.2667 | 67.7215
0 | 3 | 1900-02-16 02:10 | 2.15 | 76.4791 | 71% | 0 | 2.2 | 70.2057 | 77.4791 | 28178.5 | 78.4791 | 0 | 1 | -60000 | 84.0554 | -45910.75 | 14089.25 | 4513.6967 | -97.2985 | 55.1277 | 13.8509 | 76.4791 | 0.85 | 63.36 | -1.7882 | 0.59838 | 63.9262 | 0 | 0 | 0 | 0 | 78.4791 | -97.2985 | 0 | 0.85 | 76.4791 | 0.020556 | 76.6125 | -84.616 | 0.022133 | 76.4798 | -83.7154 | 0.022141 | 76.4791 | -83.7106 | 0.022141 | 76.4791 | -83.7106 | 0.022141 | 76.4791 | 1 | 84.0567 | 8.7899 | -1328.4757 | 0.19462 | -463.5952 | 67.9161
0 | 3 | 1900-02-16 02:11 | 2.1833 | 78.4791 | 69% | 0 | 2.6 | 70.2057 | 77.4791 | 28178.5 | 76.4791 | 0 | 0 | 0 | 84.0567 | 14089.25 | 14089.25 | 65463.9204 | 82.6828 | -49.5515 | -11.7592 | 78.4791 | 0.81667 | 89.3261 | 1.6544 | 0.59009 | 88.8579 | 0 | 0 | 0 | 0 | 76.4791 | 82.6828 | 0 | 0.81667 | 78.4791 | 0.024189 | 78.3235 | 70.1661 | 0.026407 | 78.4779 | 69.1199 | 0.026424 | 78.4791 | 69.1121 | 0.026424 | 78.4791 | 69.1121 | 0.026424 | 78.4791 | 1 | 84.0586 | 0 | 0 | 0 | -463.5952 | 67.9161
0 | 3 | 1900-02-16 02:13 | 2.2 | 76.4791 | 67% | 20.291 | 2.4 | 70.2057 | 77.4791 | 28178.5 | 78.4791 | 0 | 1 | -60000 | 84.0586 | -45910.75 | 14089.25 | 4513.6967 | -97.2813 | 55.1302 | 13.8484 | 76.4791 | 0.8 | 63.4545 | -1.9014 | 0.59834 | 63.9287 | 0 | 0 | 0 | 0 | 78.4791 | -97.2813 | 0 | 0.8 | 76.4791 | 0.020559 | 76.6125 | -84.599 | 0.022137 | 76.4798 | -83.6983 | 0.022145 | 76.4791 | -83.6934 | 0.022145 | 76.4791 | -83.6934 | 0.022145 | 76.4791 | 1 | 84.0599 | 8.7899 | -1328.7292 | 0.19466 | -464.9239 | 68.1107
0 | 3 | 1900-02-16 02:14 | 2.2333 | 78.4791 | 64% | 69.7504 | 2.3 | 70.2057 | 77.4791 | 28178.5 | 76.4791 | 0 | 0 | 0 | 84.0599 | 14089.25 | 14089.25 | 65463.9204 | 82.6999 | -49.549 | -11.7617 | 78.4791 | 0.76667 | 89.2429 | 1.775 | 0.59012 | 88.8604 | 0 | 0 | 0 | 0 | 76.4791 | 82.6999 | 0 | 0.76667 | 78.4791 | 0.024184 | 78.3235 | 70.183 | 0.026401 | 78.4779 | 69.137 | 0.026418 | 78.4791 | 69.1292 | 0.026418 | 78.4791 | 69.1292 | 0.026418 | 78.4791 | 1 | 84.0617 | 0 | 0 | 0 | -464.9239 | 68.1107
0 | 3 | 1900-02-16 02:16 | 2.25 | 76.4791 | 62% | 127.4529 | 2.1 | 70.2057 | 77.4791 | 28178.5 | 78.4791 | 0 | 1 | -60000 | 84.0617 | -45910.75 | 14089.25 | 4513.6967 | -97.2642 | 55.1327 | 13.8459 | 76.4791 | 0.75 | 63.5557 | -2.0602 | 0.59831 | 63.9312 | 0 | 0 | 0 | 0 | 78.4791 | -97.2642 | 0 | 0.75 | 76.4791 | 0.020563 | 76.6125 | -84.5821 | 0.022141 | 76.4798 | -83.6812 | 0.02215 | 76.4791 | -83.6764 | 0.02215 | 76.4791 | -83.6764 | 0.02215 | 76.4791 | 1 | 84.063 | 8.7899 | -1328.9809 | 0.19469 | -466.2529 | 68.3054
0 | 3 | 1900-02-16 02:17 | 2.2833 | 78.4791 | 62% | 169.9373 | 2.3 | 70.2057 | 77.4791 | 28178.5 | 76.4791 | 0 | 0 | 0 | 84.063 | 14089.25 | 14089.25 | 65463.9204 | 82.717 | -49.5466 | -11.7642 | 78.4791 | 0.71667 | 89.1526 | 1.9446 | 0.59016 | 88.8629 | 0 | 0 | 0 | 0 | 76.4791 | 82.717 | 0 | 0.71667 | 78.4791 | 0.024179 | 78.3236 | 70.1998 | 0.026395 | 78.4779 | 69.154 | 0.026412 | 78.4791 | 69.1461 | 0.026412 | 78.4791 | 69.1461 | 0.026412 | 78.4791 | 1 | 84.0648 | 0 | 0 | 0 | -466.2529 | 68.3054
0 | 3 | 1900-02-16 02:19 | 2.3 | 76.4791 | 62% | 194.6669 | 2.4 | 70.2057 | 77.4791 | 28178.5 | 78.4791 | 0 | 1 | -60000 | 84.0648 | -45910.75 | 14089.25 | 4513.6967 | -97.2472 | 55.1352 | 13.8434 | 76.4791 | 0.7 | 63.6664 | -2.2838 | 0.59828 | 63.9337 | 0 | 0 | 0 | 0 | 78.4791 | -97.2472 | 0 | 0.7 | 76.4791 | 0.020567 | 76.6126 | -84.5653 | 0.022145 | 76.4798 | -83.6643 | 0.022154 | 76.4791 | -83.6595 | 0.022154 | 76.4791 | -83.6595 | 0.022154 | 76.4791 | 1 | 84.0661 | 8.7899 | -1329.2308 | 0.19473 | -467.5821 | 68.5002
0 | 3 | 1900-02-16 02:20 | 2.3333 | 78.4791 | 62% | 200.0567 | 2.6 | 70.2057 | 77.4791 | 28178.5 | 76.4791 | 0 | 0 | 0 | 84.0661 | 14089.25 | 14089.25 | 65463.9204 | 82.7339 | -49.5441 | -11.7666 | 78.4791 | 0.66667 | 89.0521 | 2.1835 | 0.5902 | 88.8654 | 0 | 0 | 0 | 0 | 76.4791 | 82.7339 | 0 | 0.66667 | 78.4791 | 0.024174 | 78.3236 | 70.2165 | 0.026389 | 78.4779 | 69.1709 | 0.026406 | 78.4791 | 69.163 | 0.026406 | 78.4791 | 69.163 | 0.026406 | 78.4791 | 1 | 84.0678 | 0 | 0 | 0 | -467.5821 | 68.5002
0 | 3 | 1900-02-16 02:22 | 2.35 | 76.4791 | 65% | 185.1555 | 2.9 | 70.2057 | 77.4791 | 28178.5 | 78.4791 | 0 | 1 | -60000 | 84.0678 | -45910.75 | 14089.25 | 4513.6967 | -97.2304 | 55.1376 | 13.841 | 76.4791 | 0.65 | 63.7904 | -2.5986 | 0.59825 | 63.9361 | 0 | 0 | 0 | 0 | 78.4791 | -97.2304 | 0 | 0.65 | 76.4791 | 0.02057 | 76.6126 | -84.5486 | 0.022149 | 76.4798 | -83.6475 | 0.022158 | 76.4791 | -83.6427 | 0.022158 | 76.4791 | -83.6427 | 0.022158 | 76.4791 | 1 | 84.0691 | 8.7899 | -1329.479 | 0.19477 | -468.9116 | 68.6949
0 | 3 | 1900-02-16 02:23 | 2.3667 | 78.4791 | 69% | 151.5485 | 3.3 | 70.2057 | 77.4791 | 28178.5 | 76.4791 | 0 | 0 | 0 | 84.0691 | 14089.25 | 14089.25 | 65463.9204 | 82.7507 | -49.5417 | -11.7691 | 78.4791 | 0.63333 | 88.9783 | 2.3951 | 0.59024 | 88.8678 | 0 | 0 | 0 | 0 | 76.4791 | 82.7507 | 0 | 0.63333 | 78.4791 | 0.02417 | 78.3236 | 70.233 | 0.026383 | 78.4779 | 69.1876 | 0.0264 | 78.4791 | 69.1797 | 0.0264 | 78.4791 | 69.1797 | 0.0264 | 78.4791 | 1 | 84.0709 | 0 | 0 | 0 | -468.9116 | 68.6949
0 | 3 | 1900-02-16 02:24 | 2.4 | 76.4791 | 72% | 101.4551 | 3.6 | 70.2057 | 77.4791 | 28178.5 | 78.4791 | 0 | 1 | -60000 | 84.0709 | -45910.75 | 14089.25 | 4513.6967 | -97.2136 | 55.1401 | 13.8385 | 76.4791 | 0.6 | 63.9331 | -3.0424 | 0.59821 | 63.9386 | 0 | 0 | 0 | 0 | 78.4791 | -97.2136 | 0 | 0.6 | 76.4791 | 0.020574 | 76.6126 | -84.5321 | 0.022154 | 76.4798 | -83.6308 | 0.022162 | 76.4791 | -83.626 | 0.022162 | 76.4791 | -83.626 | 0.022162 | 76.4791 | 1 | 84.0721 | 8.7899 | -1329.7255 | 0.1948 | -470.2413 | 68.8897
0 | 3 | 1900-02-16 02:26 | 2.4167 | 78.4791 | 75% | 38.3627 | 3.4 | 70.2057 | 77.4791 | 28178.5 | 76.4791 | 0 | 0 | 0 | 84.0721 | 14089.25 | 14089.25 | 65463.9204 | 82.7674 | -49.5392 | -11.7715 | 78.4791 | 0.58333 | 88.8509 | 2.8188 | 0.59027 | 88.8703 | 0 | 0 | 0 | 0 | 76.4791 | 82.7674 | 0 | 0.58333 | 78.4791 | 0.024165 | 78.3236 | 70.2494 | 0.026378 | 78.4779 | 69.2042 | 0.026394 | 78.4791 | 69.1963 | 0.026394 | 78.4791 | 69.1963 | 0.026394 | 78.4791 | 1 | 84.0739 | 0 | 0 | 0 | -470.2413 | 68.8897
0 | 3 | 1900-02-16 02:27 | 2.45 | 76.4791 | 79% | 5.0728 | 3.3 | 70.2057 | 77.4791 | 28178.5 | 78.4791 | 0 | 1 | -60000 | 84.0739 | -45910.75 | 14089.25 | 4513.6967 | -97.197 | 55.1425 | 13.8361 | 76.4791 | 0.55 | 64.1023 | -3.6685 | 0.59818 | 63.941 | 0 | 0 | 0 | 0 | 78.4791 | -97.197 | 0 | 0.55 | 76.4791 | 0.020577 | 76.6126 | -84.5157 | 0.022158 | 76.4798 | -83.6143 | 0.022166 | 76.4791 | -83.6095 | 0.022166 | 76.4791 | -83.6095 | 0.022166 | 76.4791 | 1 | 84.0752 | 8.7899 | -1329.9703 | 0.19484 | -471.5713 | 69.0846
0 | 3 | 1900-02-16 02:29 | 2.4667 | 78.4791 | 82% | 0 | 3.1 | 70.2057 | 77.4791 | 28178.5 | 76.4791 | 0 | 0 | 0 | 84.0752 | 14089.25 | 14089.25 | 65463.9204 | 82.7839 | -49.5368 | -11.7739 | 78.4791 | 0.53333 | 88.6982 | 3.4169 | 0.59031 | 88.8727 | 0 | 0 | 0 | 0 | 76.4791 | 82.7839 | 0 | 0.53333 | 78.4791 | 0.02416 | 78.3237 | 70.2657 | 0.026372 | 78.4779 | 69.2207 | 0.026389 | 78.4791 | 69.2128 | 0.026389 | 78.4791 | 69.2128 | 0.026389 | 78.4791 | 1 | 84.0769 | 0 | 0 | 0 | -471.5713 | 69.0846
0 | 3 | 1900-02-16 02:30 | 2.5 | 76.4791 | 82% | 0 | 2.9 | 70.2057 | 77.4791 | 28178.5 | 78.4791 | 0 | 1 | -60000 | 84.0769 | -45910.75 | 14089.25 | 4513.6967 | -97.1806 | 55.1449 | 13.8337 | 76.4791 | 0.5 | 64.3089 | -4.552 | 0.59815 | 63.9434 | 0 | 0 | 0 | 0 | 78.4791 | -97.1806 | 0 | 0.5 | 76.4791 | 0.020581 | 76.6126 | -84.4994 | 0.022162 | 76.4798 | -83.5979 | 0.02217 | 76.4791 | -83.593 | 0.02217 | 76.4791 | -83.593 | 0.02217 | 76.4791 | 1 | 84.0782 | 8.7899 | -1330.2133 | 0.19487 | -472.9015 | 69.2794
0 | 3 | 1900-02-16 02:32 | 2.5167 | 78.4791 | 82% | 0 | 2.8 | 70.2057 | 77.4791 | 28178.5 | 76.4791 | 0 | 0 | 0 | 84.0782 | 14089.25 | 14089.25 | 65463.9204 | 82.8003 | -49.5344 | -11.7763 | 78.4791 | 0.48333 | 88.5097 | 4.2613 | 0.59035 | 88.8751 | 0 | 0 | 0 | 0 | 76.4791 | 82.8003 | 0 | 0.48333 | 78.4791 | 0.024155 | 78.3237 | 70.2819 | 0.026366 | 78.4779 | 69.237 | 0.026383 | 78.4791 | 69.2292 | 0.026383 | 78.4791 | 69.2292 | 0.026383 | 78.4791 | 1 | 84.0799 | 0 | 0 | 0 | -472.9015 | 69.2794
0 | 3 | 1900-02-16 02:33 | 2.55 | 76.4791 | 82% | 0 | 2.6 | 70.2057 | 77.4791 | 28178.5 | 78.4791 | 0 | 1 | -60000 | 84.0799 | -45910.75 | 14089.25 | 4513.6967 | -97.1642 | 55.1472 | 13.8313 | 76.4791 | 0.45 | 64.5681 | -5.799 | 0.59812 | 63.9458 | 0 | 0 | 0 | 0 | 78.4791 | -97.1642 | 0 | 0.45 | 76.4791 | 0.020584 | 76.6127 | -84.4832 | 0.022166 | 76.4798 | -83.5816 | 0.022174 | 76.4791 | -83.5767 | 0.022174 | 76.4791 | -83.5767 | 0.022174 | 76.4791 | 1 | 84.0811 | 8.7899 | -1330.4547 | 0.19491 | -474.2319 | 69.4744
0 | 3 | 1900-02-16 02:35 | 2.5667 | 78.4791 | 82% | 0 | 2.8 | 70.2057 | 77.4791 | 28178.5 | 76.4791 | 0 | 0 | 0 | 84.0811 | 14089.25 | 14089.25 | 65463.9204 | 82.8167 | -49.5321 | -11.7786 | 78.4791 | 0.43333 | 88.2708 | 5.4538 | 0.59038 | 88.8775 | 0 | 0 | 0 | 0 | 76.4791 | 82.8167 | 0 | 0.43333 | 78.4791 | 0.02415 | 78.3237 | 70.298 | 0.02636 | 78.4779 | 69.2532 | 0.026377 | 78.4791 | 69.2454 | 0.026377 | 78.4791 | 69.2454 | 0.026377 | 78.4791 | 1 | 84.0828 | 0 | 0 | 0 | -474.2319 | 69.4744
0 | 3 | 1900-02-16 02:36 | 2.6 | 76.4791 | 88% | 0 | 2.8 | 70.2057 | 77.4791 | 28178.5 | 78.4791 | 0 | 1 | -60000 | 84.0828 | -45910.75 | 14089.25 | 4513.6967 | -97.148 | 55.1496 | 13.829 | 76.4791 | 0.4 | 64.9018 | -7.5598 | 0.59809 | 63.9482 | 0 | 0 | 0 | 0 | 78.4791 | -97.148 | 0 | 0.4 | 76.4791 | 0.020588 | 76.6127 | -84.4672 | 0.02217 | 76.4798 | -83.5654 | 0.022178 | 76.4791 | -83.5605 | 0.022178 | 76.4791 | -83.5605 | 0.022178 | 76.4791 | 1 | 84.0841 | 8.7899 | -1330.6943 | 0.19494 | -475.5626 | 69.6693
0 | 3 | 1900-02-16 02:37 | 2.6167 | 78.4791 | 81% | 0 | 3.1 | 70.2057 | 77.4791 | 28178.5 | 76.4791 | 0 | 0 | 0 | 84.0841 | 14089.25 | 14089.25 | 65463.9204 | 82.8328 | -49.5297 | -11.781 | 78.4791 | 0.38333 | 87.9606 | 7.1382 | 0.59042 | 88.8799 | 0 | 0 | 0 | 0 | 76.4791 | 82.8328 | 0 | 0.38333 | 78.4791 | 0.024146 | 78.3238 | 70.3139 | 0.026355 | 78.4779 | 69.2694 | 0.026372 | 78.4791 | 69.2615 | 0.026372 | 78.4791 | 69.2615 | 0.026372 | 78.4791 | 1 | 84.0858 | 0 | 0 | 0 | -475.5626 | 69.6693
0 | 3 | 1900-02-16 02:39 | 2.65 | 76.4791 | 82% | 0 | 2.8 | 70.2057 | 77.4791 | 28178.5 | 78.4791 | 0 | 1 | -60000 | 84.0858 | -45910.75 | 14089.25 | 4513.6967 | -97.1318 | 55.1519 | 13.8266 | 76.4791 | 0.35 | 65.3405 | -10.0461 | 0.59806 | 63.9506 | 0 | 0 | 0 | 0 | 78.4791 | -97.1318 | 0 | 0.35 | 76.4791 | 0.020591 | 76.6127 | -84.4512 | 0.022174 | 76.4798 | -83.5493 | 0.022182 | 76.4791 | -83.5445 | 0.022182 | 76.4791 | -83.5445 | 0.022182 | 76.4791 | 1 | 84.087 | 8.7899 | -1330.9323 | 0.19498 | -476.8936 | 69.8643
0 | 3 | 1900-02-16 02:40 | 2.6667 | 78.4791 | 84% | 0 | 2.4 | 70.2057 | 77.4791 | 28178.5 | 76.4791 | 0 | 0 | 0 | 84.087 | 14089.25 | 14089.25 | 65463.9204 | 82.8489 | -49.5274 | -11.7833 | 78.4791 | 0.33333 | 87.5498 | 9.5177 | 0.59045 | 88.8822 | 0 | 0 | 0 | 0 | 76.4791 | 82.8489 | 0 | 0.33333 | 78.4791 | 0.024141 | 78.3238 | 70.3297 | 0.026349 | 78.4779 | 69.2854 | 0.026366 | 78.4791 | 69.2775 | 0.026366 | 78.4791 | 69.2775 | 0.026366 | 78.4791 | 1 | 84.0887 | 0 | 0 | 0 | -476.8936 | 69.8643
0 | 3 | 1900-02-16 02:42 | 2.6833 | 76.4791 | 85% | 0 | 2.1 | 70.2057 | 77.4791 | 28178.5 | 78.4791 | 0 | 1 | -60000 | 84.0887 | -45910.75 | 14089.25 | 4513.6967 | -97.1158 | 55.1543 | 13.8243 | 76.4791 | 0.31667 | 65.7127 | -12.2495 | 0.59803 | 63.9529 | 0 | 0 | 0 | 0 | 78.4791 | -97.1158 | 0 | 0.31667 | 76.4791 | 0.020594 | 76.6127 | -84.4354 | 0.022178 | 76.4798 | -83.5334 | 0.022186 | 76.4791 | -83.5285 | 0.022186 | 76.4791 | -83.5285 | 0.022186 | 76.4791 | 1 | 84.0899 | 8.7899 | -1331.1687 | 0.19501 | -478.2247 | 70.0593
0 | 3 | 1900-02-16 02:43 | 2.7167 | 78.4791 | 86% | 0 | 1.9 | 70.2057 | 77.4791 | 28178.5 | 76.4791 | 0 | 0 | 0 | 84.0899 | 14089.25 | 14089.25 | 65463.9204 | 82.8649 | -49.5251 | -11.7856 | 78.4791 | 0.28333 | 86.9967 | 12.8795 | 0.59049 | 88.8845 | 0 | 0 | 0 | 0 | 76.4791 | 82.8649 | 0 | 0.28333 | 78.4791 | 0.024136 | 78.3238 | 70.3454 | 0.026344 | 78.4779 | 69.3012 | 0.02636 | 78.4791 | 69.2934 | 0.02636 | 78.4791 | 69.2934 | 0.02636 | 78.4791 | 1 | 84.0916 | 0 | 0 | 0 | -478.2247 | 70.0593
0 | 3 | 1900-02-16 02:45 | 2.7333 | 76.4791 | 87% | 0 | 1.7 | 70.2057 | 77.4791 | 28178.5 | 78.4791 | 0 | 1 | -60000 | 84.0916 | -45910.75 | 14089.25 | 4513.6967 | -97.0999 | 55.1566 | 13.822 | 76.4791 | 0.26667 | 66.4314 | -16.6694 | 0.598 | 63.9552 | 0 | 0 | 0 | 0 | 78.4791 | -97.0999 | 0 | 0.26667 | 76.4791 | 0.020598 | 76.6127 | -84.4197 | 0.022181 | 76.4798 | -83.5175 | 0.02219 | 76.4791 | -83.5127 | 0.02219 | 76.4791 | -83.5127 | 0.02219 | 76.4791 | 1 | 84.0928 | 8.7899 | -1331.4033 | 0.19505 | -479.5561 | 70.2543
0 | 3 | 1900-02-16 02:46 | 2.7667 | 78.4791 | 88% | 0 | 1.5 | 70.2057 | 77.4791 | 28178.5 | 76.4791 | 0 | 0 | 0 | 84.0928 | 14089.25 | 14089.25 | 65463.9204 | 82.8807 | -49.5228 | -11.7879 | 78.4791 | 0.23333 | 86.2427 | 17.6294 | 0.59053 | 88.8869 | 0 | 0 | 0 | 0 | 76.4791 | 82.8807 | 0 | 0.23333 | 78.4791 | 0.024132 | 78.3238 | 70.361 | 0.026338 | 78.4779 | 69.317 | 0.026355 | 78.4791 | 69.3092 | 0.026355 | 78.4791 | 69.3092 | 0.026355 | 78.4791 | 1 | 84.0944 | 0 | 0 | 0 | -479.5561 | 70.2543
0 | 3 | 1900-02-16 02:48 | 2.7833 | 76.4791 | 88% | 20.6081 | 1.7 | 70.2057 | 77.4791 | 28178.5 | 78.4791 | 0 | 1 | -60000 | 84.0944 | -45910.75 | 14089.25 | 4513.6967 | -97.0842 | 55.1589 | 13.8197 | 76.4791 | 0.21667 | 67.4138 | -22.9122 | 0.59797 | 63.9575 | 0 | 0 | 0 | 0 | 78.4791 | -97.0842 | 0 | 0.21667 | 76.4791 | 0.020601 | 76.6128 | -84.4041 | 0.022185 | 76.4798 | -83.5018 | 0.022194 | 76.4791 | -83.497 | 0.022194 | 76.4791 | -83.497 | 0.022194 | 76.4791 | 1 | 84.0956 | 8.7899 | -1331.6364 | 0.19508 | -480.8878 | 70.4494
0 | 3 | 1900-02-16 02:49 | 2.8167 | 78.4791 | 88% | 71.6527 | 1.9 | 70.2057 | 77.4791 | 28178.5 | 76.4791 | 0 | 0 | 0 | 84.0956 | 14089.25 | 14089.25 | 65463.9204 | 82.8964 | -49.5205 | -11.7902 | 78.4791 | 0.18333 | 85.2048 | 24.3408 | 0.59056 | 88.8892 | 0 | 0 | 0 | 0 | 76.4791 | 82.8964 | 0 | 0.18333 | 78.4791 | 0.024127 | 78.3239 | 70.3765 | 0.026333 | 78.4779 | 69.3327 | 0.026349 | 78.4791 | 69.3248 | 0.026349 | 78.4791 | 69.3248 | 0.026349 | 78.4791 | 1 | 84.0973 | 0 | 0 | 0 | -480.8878 | 70.4494
0 | 3 | 1900-02-16 02:51 | 2.8333 | 76.4791 | 88% | 129.0382 | 2.1 | 70.2057 | 77.4791 | 28178.5 | 78.4791 | 0 | 1 | -60000 | 84.0973 | -45910.75 | 14089.25 | 4513.6967 | -97.0685 | 55.1611 | 13.8174 | 76.4791 | 0.16667 | 68.7688 | -31.7301 | 0.59794 | 63.9598 | 0 | 0 | 0 | 0 | 78.4791 | -97.0685 | 0 | 0.16667 | 76.4791 | 0.020605 | 76.6128 | -84.3887 | 0.022189 | 76.4798 | -83.4862 | 0.022198 | 76.4791 | -83.4814 | 0.022198 | 76.4791 | -83.4814 | 0.022198 | 76.4791 | 1 | 84.0985 | 8.7899 | -1331.8678 | 0.19512 | -482.2196 | 70.6445
0 | 3 | 1900-02-16 02:52 | 2.8667 | 78.4791 | 86% | 171.8395 | 2.6 | 70.2057 | 77.4791 | 28178.5 | 76.4791 | 0 | 0 | 0 | 84.0985 | 14089.25 | 14089.25 | 65463.9204 | 82.912 | -49.5182 | -11.7925 | 78.4791 | 0.13333 | 83.7658 | 33.8241 | 0.59059 | 88.8914 | 0 | 0 | 0 | 0 | 76.4791 | 82.912 | 0 | 0.13333 | 78.4791 | 0.024123 | 78.3239 | 70.3918 | 0.026327 | 78.4779 | 69.3482 | 0.026344 | 78.4791 | 69.3404 | 0.026344 | 78.4791 | 69.3404 | 0.026344 | 78.4791 | 1 | 84.1001 | 0 | 0 | 0 | -482.2196 | 70.6445
0 | 3 | 1900-02-16 02:54 | 2.8833 | 76.4791 | 84% | 196.5692 | 3.1 | 70.2057 | 77.4791 | 28178.5 | 78.4791 | 0 | 1 | -60000 | 84.1001 | -45910.75 | 14089.25 | 4513.6967 | -97.053 | 55.1634 | 13.8152 | 76.4791 | 0.11667 | 70.6502 | -44.1856 | 0.59791 | 63.9621 | 0 | 0 | 0 | 0 | 78.4791 | -97.053 | 0 | 0.11667 | 76.4791 | 0.020608 | 76.6128 | -84.3733 | 0.022193 | 76.4798 | -83.4707 | 0.022202 | 76.4791 | -83.4659 | 0.022202 | 76.4791 | -83.4659 | 0.022202 | 76.4791 | 1 | 84.1013 | 8.7899 | -1332.0976 | 0.19515 | -483.5517 | 70.8397
0 | 3 | 1900-02-16 02:55 | 2.9 | 78.4791 | 82% | 201.959 | 3.6 | 70.2057 | 77.4791 | 28178.5 | 76.4791 | 0 | 0 | 0 | 84.1013 | 14089.25 | 14089.25 | 65463.9204 | 82.9275 | -49.516 | -11.7947 | 78.4791 | 0.1 | 82.5047 | 42.2367 | 0.59063 | 88.8937 | 0 | 0 | 0 | 0 | 76.4791 | 82.9275 | 0 | 0.1 | 78.4791 | 0.024118 | 78.3239 | 70.4071 | 0.026322 | 78.4779 | 69.3636 | 0.026339 | 78.4791 | 69.3558 | 0.026339 | 78.4791 | 69.3558 | 0.026339 | 78.4791 | 1 | 84.1029 | 0 | 0 | 0 | -483.5517 | 70.8397
0 | 3 | 1900-02-16 02:57 | 2.9333 | 76.4791 | 80% | 187.3749 | 3.1 | 70.2057 | 77.4791 | 28178.5 | 78.4791 | 0 | 1 | -60000 | 84.1029 | -45910.75 | 14089.25 | 4513.6967 | -97.0376 | 55.1656 | 13.8129 | 76.4791 | 0.066667 | 73.2751 | -61.7799 | 0.59788 | 63.9643 | 0 | 0 | 0 | 0 | 78.4791 | -97.0376 | 0 | 0.066667 | 76.4791 | 0.020611 | 76.6128 | -84.3581 | 0.022197 | 76.4798 | -83.4554 | 0.022205 | 76.4791 | -83.4505 | 0.022205 | 76.4791 | -83.4505 | 0.022205 | 76.4791 | 1 | 84.1041 | 8.7899 | -1332.3258 | 0.19518 | -484.8841 | 71.0349
0 | 3 | 1900-02-16 02:58 | 2.95 | 78.4791 | 78% | 153.4508 | 2.6 | 70.2057 | 77.4791 | 28178.5 | 76.4791 | 0 | 0 | 0 | 84.1041 | 14089.25 | 14089.25 | 65463.9204 | 82.9429 | -49.5137 | -11.797 | 78.4791 | 0.05 | 79.9962 | 59.112 | 0.59066 | 88.896 | 0 | 0 | 0 | 0 | 76.4791 | 82.9429 | 0 | 0.05 | 78.4791 | 0.024114 | 78.3239 | 70.4222 | 0.026317 | 78.4779 | 69.3789 | 0.026333 | 78.4791 | 69.3711 | 0.026333 | 78.4791 | 69.3711 | 0.026333 | 78.4791 | 1 | 84.1057 | 0 | 0 | 0 | -484.8841 | 71.0349
0 | 3 | 1900-02-16 02:59 | 2.9833 | 76.4791 | 76% | 103.3574 | 2.1 | 70.2057 | 77.4791 | 28178.5 | 78.4791 | 0 | 1 | -60000 | 84.1057 | -45910.75 | 14089.25 | 4513.6967 | -97.0222 | 55.1679 | 13.8107 | 76.4791 | 0.016667 | 76.9503 | -86.6333 | 0.59785 | 63.9666 | 0 | 0 | 0 | 0 | 78.4791 | -97.0222 | 0 | 0.016667 | 76.4791 | 0.020614 | 76.6128 | -84.3429 | 0.022201 | 76.4798 | -83.4401 | 0.022209 | 76.4791 | -83.4352 | 0.022209 | 76.4791 | -83.4352 | 0.016667 | 76.9503 | 1 | 84.1072 | 8.7899 | -1000 | 0.1465 | -485.8841 | 71.1814
0 | 4 | 1900-02-16 03:00 | 3 | 78.4791 | 79% | 40.265 | 2.4 | 70.2057 | 77.4791 | 28178.5 | 76.9503 | 0 | 1 | -60000 | 84.1072 | -45910.75 | 14089.25 | 5463.9204 | -84.0392 | 53.5105 | 11.9393 | 76.4791 | 1 | 63.5333 | -1.5508 | 0.58113 | 64.3553 | 0 | 0 | 0 | 0 | 76.9503 | -84.0392 | 0 | 1 | 76.4791 | 0.0056075 | 76.4879 | -80.9013 | 0.0057169 | 76.4791 | -80.8412 | 0.005717 | 76.4791 | -80.8412 | 0.005717 | 76.4791 | -80.8412 | 0.005717 | 76.4791 | 1 | 84.1069 | 8.7899 | -343.0191 | 0.050252 | -486.2271 | 71.2316
0 | 4 | 1900-02-16 03:01 | 3 | 76.9503 | 83% | 5.7068 | 2.8 | 70.2057 | 77.4791 | 28178.5 | 76.4791 | 0 | 0 | 0 | 84.1069 | 14089.25 | 14089.25 | 64737.5871 | 80.9752 | -48.2645 | -11.5174 | 78.4791 | 1 | 89.3286 | 1.4039 | 0.59089 | 88.6011 | 0 | 0 | 0 | 0 | 76.4791 | 80.9752 | 0 | 1 | 78.4791 | 0.0247 | 78.3204 | 68.4788 | 0.027017 | 78.4779 | 67.412 | 0.027036 | 78.4791 | 67.4036 | 0.027036 | 78.4791 | 67.4036 | 0.027036 | 78.4791 | 1 | 84.1085 | 0 | 0 | 0 | -486.2271 | 71.2316
0 | 4 | 1900-02-16 03:02 | 3.0333 | 76.4791 | 86% | 0 | 3.1 | 70.2057 | 77.4791 | 28178.5 | 78.4791 | 0 | 1 | -60000 | 84.1085 | -45910.75 | 14089.25 | 4513.6967 | -97.0068 | 55.1701 | 13.8085 | 76.4791 | 0.96667 | 63.2026 | -1.6353 | 0.59782 | 63.9688 | 0 | 0 | 0 | 0 | 78.4791 | -97.0068 | 0 | 0.96667 | 76.4791 | 0.020618 | 76.6129 | -84.3277 | 0.022204 | 76.4798 | -83.4247 | 0.022213 | 76.4791 | -83.4199 | 0.022213 | 76.4791 | -83.4199 | 0.022213 | 76.4791 | 1 | 84.1097 | 8.7899 | -1332.7803 | 0.19525 | -487.5599 | 71.4269
0 | 4 | 1900-02-16 03:04 | 3.05 | 78.4791 | 87% | 0 | 3.1 | 70.2057 | 77.4791 | 28178.5 | 76.4791 | 0 | 0 | 0 | 84.1097 | 14089.25 | 14089.25 | 65463.9204 | 82.9735 | -49.5093 | -11.8014 | 78.4791 | 0.95 | 89.5741 | 1.4755 | 0.59073 | 88.9005 | 0 | 0 | 0 | 0 | 76.4791 | 82.9735 | 0 | 0.95 | 78.4791 | 0.024105 | 78.324 | 70.4524 | 0.026306 | 78.4779 | 69.4094 | 0.026323 | 78.4791 | 69.4016 | 0.026323 | 78.4791 | 69.4016 | 0.026323 | 78.4791 | 1 | 84.1113 | 0 | 0 | 0 | -487.5599 | 71.4269
0 | 4 | 1900-02-16 03:05 | 3.0833 | 76.4791 | 87% | 0 | 3.1 | 70.2057 | 77.4791 | 28178.5 | 78.4791 | 0 | 1 | -60000 | 84.1113 | -45910.75 | 14089.25 | 4513.6967 | -96.9918 | 55.1723 | 13.8063 | 76.4791 | 0.91667 | 63.2877 | -1.6868 | 0.59779 | 63.9711 | 0 | 0 | 0 | 0 | 78.4791 | -96.9918 | 0 | 0.91667 | 76.4791 | 0.020621 | 76.6129 | -84.3128 | 0.022208 | 76.4798 | -83.4097 | 0.022217 | 76.4791 | -83.4048 | 0.022217 | 76.4791 | -83.4048 | 0.022217 | 76.4791 | 1 | 84.1124 | 8.7899 | -1333.0037 | 0.19528 | -488.8929 | 71.6222
0 | 4 | 1900-02-16 03:07 | 3.1 | 78.4791 | 88% | 0 | 3.1 | 70.2057 | 77.4791 | 28178.5 | 76.4791 | 0 | 0 | 0 | 84.1124 | 14089.25 | 14089.25 | 65463.9204 | 82.9885 | -49.5071 | -11.8036 | 78.4791 | 0.9 | 89.5013 | 1.5247 | 0.59076 | 88.9027 | 0 | 0 | 0 | 0 | 76.4791 | 82.9885 | 0 | 0.9 | 78.4791 | 0.0241 | 78.324 | 70.4672 | 0.026301 | 78.4779 | 69.4244 | 0.026318 | 78.4791 | 69.4166 | 0.026318 | 78.4791 | 69.4166 | 0.026318 | 78.4791 | 1 | 84.114 | 0 | 0 | 0 | -488.8929 | 71.6222
0 | 4 | 1900-02-16 03:08 | 3.1333 | 76.4791 | 88% | 0 | 2.9 | 70.2057 | 77.4791 | 28178.5 | 78.4791 | 0 | 1 | -60000 | 84.114 | -45910.75 | 14089.25 | 4513.6967 | -96.9768 | 55.1745 | 13.8041 | 76.4791 | 0.86667 | 63.3759 | -1.7588 | 0.59776 | 63.9732 | 0 | 0 | 0 | 0 | 78.4791 | -96.9768 | 0 | 0.86667 | 76.4791 | 0.020624 | 76.6129 | -84.298 | 0.022212 | 76.4798 | -83.3948 | 0.02222 | 76.4791 | -83.3899 | 0.02222 | 76.4791 | -83.3899 | 0.02222 | 76.4791 | 1 | 84.1151 | 8.7899 | -1333.2256 | 0.19532 | -490.2261 | 71.8175
0 | 4 | 1900-02-16 03:10 | 3.15 | 78.4791 | 92% | 0 | 1.7 | 70.2057 | 77.4791 | 28178.5 | 76.4791 | 0 | 0 | 0 | 84.1151 | 14089.25 | 14089.25 | 65463.9204 | 83.0035 | -49.5049 | -11.8058 | 78.4791 | 0.85 | 89.4255 | 1.5936 | 0.5908 | 88.9048 | 0 | 0 | 0 | 0 | 76.4791 | 83.0035 | 0 | 0.85 | 78.4791 | 0.024096 | 78.3241 | 70.4819 | 0.026296 | 78.478 | 69.4392 | 0.026312 | 78.4791 | 69.4314 | 0.026312 | 78.4791 | 69.4314 | 0.026312 | 78.4791 | 1 | 84.1167 | 0 | 0 | 0 | -490.2261 | 71.8175
0 | 4 | 1900-02-16 03:11 | 3.1833 | 76.4791 | 88% | 0 | 2.6 | 70.2057 | 77.4791 | 28178.5 | 78.4791 | 0 | 1 | -60000 | 84.1167 | -45910.75 | 14089.25 | 4513.6967 | -96.9619 | 55.1766 | 13.802 | 76.4791 | 0.81667 | 63.4683 | -1.8595 | 0.59773 | 63.9754 | 0 | 0 | 0 | 0 | 78.4791 | -96.9619 | 0 | 0.81667 | 76.4791 | 0.020627 | 76.6129 | -84.2833 | 0.022215 | 76.4798 | -83.38 | 0.022224 | 76.4791 | -83.3751 | 0.022224 | 76.4791 | -83.3751 | 0.022224 | 76.4791 | 1 | 84.1178 | 8.7899 | -1333.4459 | 0.19535 | -491.5595 | 72.0128
0 | 4 | 1900-02-16 03:12 | 3.2 | 78.4791 | 89% | 0 | 2.4 | 70.2057 | 77.4791 | 28178.5 | 76.4791 | 0 | 0 | 0 | 84.1178 | 14089.25 | 14089.25 | 65463.9204 | 83.0183 | -49.5028 | -11.8079 | 78.4791 | 0.8 | 89.3457 | 1.6901 | 0.59083 | 88.907 | 0 | 0 | 0 | 0 | 76.4791 | 83.0183 | 0 | 0.8 | 78.4791 | 0.024092 | 78.3241 | 70.4965 | 0.026291 | 78.478 | 69.454 | 0.026307 | 78.4791 | 69.4462 | 0.026307 | 78.4791 | 69.4462 | 0.026307 | 78.4791 | 1 | 84.1194 | 0 | 0 | 0 | -491.5595 | 72.0128
0 | 4 | 1900-02-16 03:14 | 3.2333 | 76.4791 | 91% | 0 | 2.3 | 70.2057 | 77.4791 | 28178.5 | 78.4791 | 0 | 1 | -60000 | 84.1194 | -45910.75 | 14089.25 | 4513.6967 | -96.9472 | 55.1788 | 13.7998 | 76.4791 | 0.76667 | 63.5667 | -2.0008 | 0.59771 | 63.9776 | 0 | 0 | 0 | 0 | 78.4791 | -96.9472 | 0 | 0.76667 | 76.4791 | 0.02063 | 76.6129 | -84.2687 | 0.022219 | 76.4798 | -83.3653 | 0.022228 | 76.4791 | -83.3604 | 0.022228 | 76.4791 | -83.3604 | 0.022228 | 76.4791 | 1 | 84.1205 | 8.7899 | -1333.6646 | 0.19538 | -492.8932 | 72.2082
0 | 4 | 1900-02-16 03:15 | 3.25 | 78.4791 | 92% | 0 | 2.1 | 70.2057 | 77.4791 | 28178.5 | 76.4791 | 0 | 0 | 0 | 84.1205 | 14089.25 | 14089.25 | 65463.9204 | 83.033 | -49.5007 | -11.8101 | 78.4791 | 0.75 | 89.26 | 1.8257 | 0.59086 | 88.9092 | 0 | 0 | 0 | 0 | 76.4791 | 83.033 | 0 | 0.75 | 78.4791 | 0.024087 | 78.3241 | 70.5109 | 0.026286 | 78.478 | 69.4686 | 0.026302 | 78.4791 | 69.4609 | 0.026302 | 78.4791 | 69.4609 | 0.026302 | 78.4791 | 1 | 84.122 | 0 | 0 | 0 | -492.8932 | 72.2082
0 | 4 | 1900-02-16 03:17 | 3.2667 | 76.4791 | 91% | 0 | 2.1 | 70.2057 | 77.4791 | 28178.5 | 78.4791 | 0 | 1 | -60000 | 84.122 | -45910.75 | 14089.25 | 4513.6967 | -96.9325 | 55.1809 | 13.7977 | 76.4791 | 0.73333 | 63.6375 | -2.1257 | 0.59768 | 63.9797 | 0 | 0 | 0 | 0 | 78.4791 | -96.9325 | 0 | 0.73333 | 76.4791 | 0.020633 | 76.613 | -84.2543 | 0.022223 | 76.4798 | -83.3507 | 0.022231 | 76.4791 | -83.3458 | 0.022231 | 76.4791 | -83.3458 | 0.022231 | 76.4791 | 1 | 84.1232 | 8.7899 | -1333.8818 | 0.19541 | -494.2271 | 72.4036
0 | 4 | 1900-02-16 03:18 | 3.3 | 78.4791 | 89% | 0 | 2.1 | 70.2057 | 77.4791 | 28178.5 | 76.4791 | 0 | 0 | 0 | 84.1232 | 14089.25 | 14089.25 | 65463.9204 | 83.0476 | -49.4985 | -11.8122 | 78.4791 | 0.7 | 89.1663 | 2.0166 | 0.59089 | 88.9113 | 0 | 0 | 0 | 0 | 76.4791 | 83.0476 | 0 | 0.7 | 78.4791 | 0.024083 | 78.3241 | 70.5253 | 0.026281 | 78.478 | 69.4832 | 0.026297 | 78.4791 | 69.4754 | 0.026297 | 78.4791 | 69.4754 | 0.026297 | 78.4791 | 1 | 84.1247 | 0 | 0 | 0 | -494.2271 | 72.4036
0 | 4 | 1900-02-16 03:20 | 3.3167 | 76.4791 | 88% | 0 | 2.1 | 70.2057 | 77.4791 | 28178.5 | 78.4791 | 0 | 1 | -60000 | 84.1247 | -45910.75 | 14089.25 | 4513.6967 | -96.918 | 55.183 | 13.7956 | 76.4791 | 0.68333 | 63.7517 | -2.3754 | 0.59765 | 63.9818 | 0 | 0 | 0 | 0 | 78.4791 | -96.918 | 0 | 0.68333 | 76.4791 | 0.020637 | 76.613 | -84.2399 | 0.022226 | 76.4798 | -83.3362 | 0.022235 | 76.4791 | -83.3313 | 0.022235 | 76.4791 | -83.3313 | 0.022235 | 76.4791 | 1 | 84.1258 | 8.7899 | -1334.0975 | 0.19544 | -495.5612 | 72.5991
0 | 4 | 1900-02-16 03:21 | 3.35 | 78.4791 | 88% | 20.9251 | 2.3 | 70.2057 | 77.4791 | 28178.5 | 76.4791 | 0 | 0 | 0 | 84.1258 | 14089.25 | 14089.25 | 65463.9204 | 83.0621 | -49.4964 | -11.8143 | 78.4791 | 0.65 | 89.0612 | 2.2855 | 0.59093 | 88.9134 | 0 | 0 | 0 | 0 | 76.4791 | 83.0621 | 0 | 0.65 | 78.4791 | 0.024079 | 78.3242 | 70.5396 | 0.026276 | 78.478 | 69.4976 | 0.026292 | 78.4791 | 69.4898 | 0.026292 | 78.4791 | 69.4898 | 0.026292 | 78.4791 | 1 | 84.1273 | 0 | 0 | 0 | -495.5612 | 72.5991
0 | 4 | 1900-02-16 03:23 | 3.3667 | 76.4791 | 88% | 73.2379 | 2.4 | 70.2057 | 77.4791 | 28178.5 | 78.4791 | 0 | 1 | -60000 | 84.1273 | -45910.75 | 14089.25 | 4513.6967 | -96.9035 | 55.1851 | 13.7935 | 76.4791 | 0.63333 | 63.8808 | -2.7272 | 0.59762 | 63.984 | 0 | 0 | 0 | 0 | 78.4791 | -96.9035 | 0 | 0.63333 | 76.4791 | 0.02064 | 76.613 | -84.2256 | 0.02223 | 76.4798 | -83.3218 | 0.022239 | 76.4791 | -83.3169 | 0.022239 | 76.4791 | -83.3169 | 0.022239 | 76.4791 | 1 | 84.1284 | 8.7899 | -1334.3117 | 0.19547 | -496.8955 | 72.7945
0 | 4 | 1900-02-16 03:24 | 3.4 | 78.4791 | 88% | 130.9405 | 2.6 | 70.2057 | 77.4791 | 28178.5 | 76.4791 | 0 | 0 | 0 | 84.1284 | 14089.25 | 14089.25 | 65463.9204 | 83.0765 | -49.4943 | -11.8164 | 78.4791 | 0.6 | 88.94 | 2.6648 | 0.59096 | 88.9155 | 0 | 0 | 0 | 0 | 76.4791 | 83.0765 | 0 | 0.6 | 78.4791 | 0.024075 | 78.3242 | 70.5538 | 0.026271 | 78.478 | 69.5119 | 0.026287 | 78.4791 | 69.5042 | 0.026287 | 78.4791 | 69.5042 | 0.026287 | 78.4791 | 1 | 84.1299 | 0 | 0 | 0 | -496.8955 | 72.7945
0 | 4 | 1900-02-16 03:26 | 3.4167 | 76.4791 | 87% | 173.7418 | 2.6 | 70.2057 | 77.4791 | 28178.5 | 78.4791 | 0 | 1 | -60000 | 84.1299 | -45910.75 | 14089.25 | 4513.6967 | -96.8892 | 55.1872 | 13.7914 | 76.4791 | 0.58333 | 64.0309 | -3.2233 | 0.5976 | 63.9861 | 0 | 0 | 0 | 0 | 78.4791 | -96.8892 | 0 | 0.58333 | 76.4791 | 0.020643 | 76.613 | -84.2115 | 0.022233 | 76.4798 | -83.3075 | 0.022242 | 76.4791 | -83.3026 | 0.022242 | 76.4791 | -83.3026 | 0.022242 | 76.4791 | 1 | 84.131 | 8.7899 | -1334.5244 | 0.19551 | -498.23 | 72.99
0 | 4 | 1900-02-16 03:27 | 3.45 | 78.4791 | 86% | 198.7886 | 2.6 | 70.2057 | 77.4791 | 28178.5 | 76.4791 | 0 | 0 | 0 | 84.131 | 14089.25 | 14089.25 | 65463.9204 | 83.0907 | -49.4923 | -11.8185 | 78.4791 | 0.55 | 88.7962 | 3.2 | 0.59099 | 88.9176 | 0 | 0 | 0 | 0 | 76.4791 | 83.0907 | 0 | 0.55 | 78.4791 | 0.024071 | 78.3242 | 70.5678 | 0.026266 | 78.478 | 69.5261 | 0.026282 | 78.4791 | 69.5184 | 0.026282 | 78.4791 | 69.5184 | 0.026282 | 78.4791 | 1 | 84.1325 | 0 | 0 | 0 | -498.23 | 72.99
0 | 4 | 1900-02-16 03:29 | 3.4667 | 76.4791 | 85% | 203.8613 | 2.6 | 70.2057 | 77.4791 | 28178.5 | 78.4791 | 0 | 1 | -60000 | 84.1325 | -45910.75 | 14089.25 | 4513.6967 | -96.875 | 55.1892 | 13.7893 | 76.4791 | 0.53333 | 64.2105 | -3.9232 | 0.59757 | 63.9881 | 0 | 0 | 0 | 0 | 78.4791 | -96.875 | 0 | 0.53333 | 76.4791 | 0.020646 | 76.613 | -84.1974 | 0.022237 | 76.4798 | -83.2933 | 0.022246 | 76.4791 | -83.2884 | 0.022246 | 76.4791 | -83.2884 | 0.022246 | 76.4791 | 1 | 84.1336 | 8.7899 | -1334.7356 | 0.19554 | -499.5648 | 73.1856
0 | 4 | 1900-02-16 03:30 | 3.4833 | 78.4791 | 84% | 189.2771 | 2.2 | 70.2057 | 77.4791 | 28178.5 | 76.4791 | 0 | 0 | 0 | 84.1336 | 14089.25 | 14089.25 | 65463.9204 | 83.1049 | -49.4902 | -11.8205 | 78.4791 | 0.51667 | 88.6839 | 3.6743 | 0.59102 | 88.9197 | 0 | 0 | 0 | 0 | 76.4791 | 83.1049 | 0 | 0.51667 | 78.4791 | 0.024067 | 78.3242 | 70.5818 | 0.026261 | 78.478 | 69.5403 | 0.026277 | 78.4791 | 69.5325 | 0.026277 | 78.4791 | 69.5325 | 0.026277 | 78.4791 | 1 | 84.1351 | 0 | 0 | 0 | -499.5648 | 73.1856
0 | 4 | 1900-02-16 03:32 | 3.5167 | 76.4791 | 83% | 155.6701 | 1.9 | 70.2057 | 77.4791 | 28178.5 | 78.4791 | 0 | 1 | -60000 | 84.1351 | -45910.75 | 14089.25 | 4513.6967 | -96.8609 | 55.1913 | 13.7873 | 76.4791 | 0.48333 | 64.4319 | -4.911 | 0.59754 | 63.9902 | 0 | 0 | 0 | 0 | 78.4791 | -96.8609 | 0 | 0.48333 | 76.4791 | 0.020649 | 76.613 | -84.1835 | 0.02224 | 76.4798 | -83.2793 | 0.022249 | 76.4791 | -83.2744 | 0.022249 | 76.4791 | -83.2744 | 0.022249 | 76.4791 | 1 | 84.1362 | 8.7899 | -1334.9453 | 0.19557 | -500.8997 | 73.3811
0 | 4 | 1900-02-16 03:33 | 3.5333 | 78.4791 | 82% | 105.2596 | 1.5 | 70.2057 | 77.4791 | 28178.5 | 76.4791 | 0 | 0 | 0 | 84.1362 | 14089.25 | 14089.25 | 65463.9204 | 83.119 | -49.4882 | -11.8226 | 78.4791 | 0.46667 | 88.4797 | 4.6253 | 0.59105 | 88.9218 | 0 | 0 | 0 | 0 | 76.4791 | 83.119 | 0 | 0.46667 | 78.4791 | 0.024062 | 78.3243 | 70.5956 | 0.026256 | 78.478 | 69.5543 | 0.026272 | 78.4791 | 69.5465 | 0.026272 | 78.4791 | 69.5465 | 0.026272 | 78.4791 | 1 | 84.1376 | 0 | 0 | 0 | -500.8997 | 73.3811
0 | 4 | 1900-02-16 03:34 | 3.5667 | 76.4791 | 84% | 42.1673 | 1.9 | 70.2057 | 77.4791 | 28178.5 | 78.4791 | 0 | 1 | -60000 | 84.1376 | -45910.75 | 14089.25 | 4513.6967 | -96.8468 | 55.1933 | 13.7852 | 76.4791 | 0.43333 | 64.7123 | -6.3055 | 0.59751 | 63.9923 | 0 | 0 | 0 | 0 | 78.4791 | -96.8468 | 0 | 0.43333 | 76.4791 | 0.020652 | 76.6131 | -84.1696 | 0.022244 | 76.4798 | -83.2653 | 0.022253 | 76.4791 | -83.2604 | 0.022253 | 76.4791 | -83.2604 | 0.022253 | 76.4791 | 1 | 84.1387 | 8.7899 | -1335.1535 | 0.1956 | -502.2348 | 73.5767
0 | 4 | 1900-02-16 03:36 | 3.5833 | 78.4791 | 86% | 6.3409 | 2.2 | 70.2057 | 77.4791 | 28178.5 | 76.4791 | 0 | 0 | 0 | 84.1387 | 14089.25 | 14089.25 | 65463.9204 | 83.133 | -49.4861 | -11.8246 | 78.4791 | 0.41667 | 88.2187 | 5.9683 | 0.59108 | 88.9238 | 0 | 0 | 0 | 0 | 76.4791 | 83.133 | 0 | 0.41667 | 78.4791 | 0.024058 | 78.3243 | 70.6094 | 0.026251 | 78.478 | 69.5682 | 0.026268 | 78.4791 | 69.5604 | 0.026268 | 78.4791 | 69.5604 | 0.026268 | 78.4791 | 1 | 84.1402 | 0 | 0 | 0 | -502.2348 | 73.5767
0 | 4 | 1900-02-16 03:37 | 3.6167 | 76.4791 | 88% | 0 | 2.6 | 70.2057 | 77.4791 | 28178.5 | 78.4791 | 0 | 1 | -60000 | 84.1402 | -45910.75 | 14089.25 | 4513.6967 | -96.8329 | 55.1954 | 13.7832 | 76.4791 | 0.38333 | 65.0758 | -8.2745 | 0.59749 | 63.9943 | 0 | 0 | 0 | 0 | 78.4791 | -96.8329 | 0 | 0.38333 | 76.4791 | 0.020655 | 76.6131 | -84.1559 | 0.022247 | 76.4798 | -83.2514 | 0.022256 | 76.4791 | -83.2465 | 0.022256 | 76.4791 | -83.2465 | 0.022256 | 76.4791 | 1 | 84.1412 | 8.7899 | -1335.3603 | 0.19563 | -503.5702 | 73.7724
0 | 4 | 1900-02-16 03:39 | 3.6333 | 78.4791 | 89% | 0 | 2.4 | 70.2057 | 77.4791 | 28178.5 | 76.4791 | 0 | 0 | 0 | 84.1412 | 14089.25 | 14089.25 | 65463.9204 | 83.1468 | -49.4841 | -11.8266 | 78.4791 | 0.36667 | 87.8774 | 7.8653 | 0.59111 | 88.9258 | 0 | 0 | 0 | 0 | 76.4791 | 83.1468 | 0 | 0.36667 | 78.4791 | 0.024054 | 78.3243 | 70.623 | 0.026246 | 78.478 | 69.582 | 0.026263 | 78.4791 | 69.5742 | 0.026263 | 78.4791 | 69.5742 | 0.026263 | 78.4791 | 1 | 84.1427 | 0 | 0 | 0 | -503.5702 | 73.7724
0 | 4 | 1900-02-16 03:40 | 3.6667 | 76.4791 | 91% | 0 | 2.3 | 70.2057 | 77.4791 | 28178.5 | 78.4791 | 0 | 1 | -60000 | 84.1427 | -45910.75 | 14089.25 | 4513.6967 | -96.8191 | 55.1974 | 13.7812 | 76.4791 | 0.33333 | 65.5569 | -11.0552 | 0.59746 | 63.9963 | 0 | 0 | 0 | 0 | 78.4791 | -96.8191 | 0 | 0.33333 | 76.4791 | 0.020658 | 76.6131 | -84.1422 | 0.022251 | 76.4798 | -83.2377 | 0.022259 | 76.4791 | -83.2328 | 0.022259 | 76.4791 | -83.2328 | 0.022259 | 76.4791 | 1 | 84.1437 | 8.7899 | -1335.5656 | 0.19566 | -504.9058 | 73.968
0 | 4 | 1900-02-16 03:42 | 3.6833 | 78.4791 | 92% | 0 | 2.1 | 70.2057 | 77.4791 | 28178.5 | 76.4791 | 0 | 0 | 0 | 84.1437 | 14089.25 | 14089.25 | 65463.9204 | 83.1606 | -49.4821 | -11.8286 | 78.4791 | 0.31667 | 87.4228 | 10.5452 | 0.59114 | 88.9279 | 0 | 0 | 0 | 0 | 76.4791 | 83.1606 | 0 | 0.31667 | 78.4791 | 0.02405 | 78.3243 | 70.6366 | 0.026242 | 78.478 | 69.5957 | 0.026258 | 78.4791 | 69.588 | 0.026258 | 78.4791 | 69.588 | 0.026258 | 78.4791 | 1 | 84.1452 | 0 | 0 | 0 | -504.9058 | 73.968
0 | 4 | 1900-02-16 03:43 | 3.7167 | 76.4791 | 92% | 0 | 1.9 | 70.2057 | 77.4791 | 28178.5 | 78.4791 | 0 | 1 | -60000 | 84.1452 | -45910.75 | 14089.25 | 4513.6967 | -96.8054 | 55.1994 | 13.7792 | 76.4791 | 0.28333 | 66.2039 | -14.9824 | 0.59743 | 63.9983 | 0 | 0 | 0 | 0 | 78.4791 | -96.8054 | 0 | 0.28333 | 76.4791 | 0.020661 | 76.6131 | -84.1287 | 0.022254 | 76.4798 | -83.224 | 0.022263 | 76.4791 | -83.2191 | 0.022263 | 76.4791 | -83.2191 | 0.022263 | 76.4791 | 1 | 84.1462 | 8.7899 | -1335.7695 | 0.19569 | -506.2415 | 74.1637
0 | 4 | 1900-02-16 03:45 | 3.7333 | 78.4791 | 86% | 0 | 2.6 | 70.2057 | 77.4791 | 28178.5 | 76.4791 | 0 | 0 | 0 | 84.1462 | 14089.25 | 14089.25 | 65463.9204 | 83.1743 | -49.4801 | -11.8306 | 78.4791 | 0.26667 | 86.808 | 14.3314 | 0.59118 | 88.9299 | 0 | 0 | 0 | 0 | 76.4791 | 83.1743 | 0 | 0.26667 | 78.4791 | 0.024046 | 78.3243 | 70.6501 | 0.026237 | 78.478 | 69.6093 | 0.026253 | 78.4791 | 69.6016 | 0.026253 | 78.4791 | 69.6016 | 0.026253 | 78.4791 | 1 | 84.1477 | 0 | 0 | 0 | -506.2415 | 74.1637
0 | 4 | 1900-02-16 03:46 | 3.7667 | 76.4791 | 92% | 0 | 1.5 | 70.2057 | 77.4791 | 28178.5 | 78.4791 | 0 | 1 | -60000 | 84.1477 | -45910.75 | 14089.25 | 4513.6967 | -96.7918 | 55.2013 | 13.7772 | 76.4791 | 0.23333 | 67.0854 | -20.5293 | 0.59741 | 64.0003 | 0 | 0 | 0 | 0 | 78.4791 | -96.7918 | 0 | 0.23333 | 76.4791 | 0.020663 | 76.6131 | -84.1152 | 0.022258 | 76.4798 | -83.2104 | 0.022266 | 76.4791 | -83.2055 | 0.022266 | 76.4791 | -83.2055 | 0.022266 | 76.4791 | 1 | 84.1487 | 8.7899 | -1335.9719 | 0.19572 | -507.5775 | 74.3594
0 | 4 | 1900-02-16 03:47 | 3.7833 | 78.4791 | 93% | 0 | 1.9 | 70.2057 | 77.4791 | 28178.5 | 76.4791 | 0 | 0 | 0 | 84.1487 | 14089.25 | 14089.25 | 65463.9204 | 83.1878 | -49.4782 | -11.8326 | 78.4791 | 0.21667 | 85.967 | 19.6808 | 0.59121 | 88.9319 | 0 | 0 | 0 | 0 | 76.4791 | 83.1878 | 0 | 0.21667 | 78.4791 | 0.024043 | 78.3244 | 70.6634 | 0.026232 | 78.478 | 69.6228 | 0.026249 | 78.4791 | 69.6151 | 0.026249 | 78.4791 | 69.6151 | 0.026249 | 78.4791 | 1 | 84.1501 | 0 | 0 | 0 | -507.5775 | 74.3594
0 | 4 | 1900-02-16 03:49 | 3.8167 | 76.4791 | 95% | 0 | 2.2 | 70.2057 | 77.4791 | 28178.5 | 78.4791 | 0 | 1 | -60000 | 84.1501 | -45910.75 | 14089.25 | 4513.6967 | -96.7783 | 55.2033 | 13.7753 | 76.4791 | 0.18333 | 68.298 | -28.3644 | 0.59738 | 64.0023 | 0 | 0 | 0 | 0 | 78.4791 | -96.7783 | 0 | 0.18333 | 76.4791 | 0.020666 | 76.6132 | -84.1019 | 0.022261 | 76.4798 | -83.197 | 0.02227 | 76.4791 | -83.1921 | 0.02227 | 76.4791 | -83.1921 | 0.02227 | 76.4791 | 1 | 84.1511 | 8.7899 | -1336.173 | 0.19575 | -508.9137 | 74.5552
0 | 4 | 1900-02-16 03:50 | 3.8333 | 78.4791 | 96% | 0 | 2.6 | 70.2057 | 77.4791 | 28178.5 | 76.4791 | 0 | 0 | 0 | 84.1511 | 14089.25 | 14089.25 | 65463.9204 | 83.2013 | -49.4762 | -11.8345 | 78.4791 | 0.16667 | 84.8063 | 27.2392 | 0.59123 | 88.9338 | 0 | 0 | 0 | 0 | 76.4791 | 83.2013 | 0 | 0.16667 | 78.4791 | 0.024039 | 78.3244 | 70.6767 | 0.026228 | 78.478 | 69.6362 | 0.026244 | 78.4791 | 69.6285 | 0.026244 | 78.4791 | 69.6285 | 0.026244 | 78.4791 | 1 | 84.1526 | 0 | 0 | 0 | -508.9137 | 74.5552
0 | 4 | 1900-02-16 03:52 | 3.85 | 76.4791 | 93% | 0 | 2.9 | 70.2057 | 77.4791 | 28178.5 | 78.4791 | 0 | 1 | -60000 | 84.1526 | -45910.75 | 14089.25 | 4513.6967 | -96.7649 | 55.2052 | 13.7733 | 76.4791 | 0.15 | 69.3561 | -35.3091 | 0.59736 | 64.0043 | 0 | 0 | 0 | 0 | 78.4791 | -96.7649 | 0 | 0.15 | 76.4791 | 0.020669 | 76.6132 | -84.0886 | 0.022264 | 76.4798 | -83.1836 | 0.022273 | 76.4791 | -83.1787 | 0.022273 | 76.4791 | -83.1787 | 0.022273 | 76.4791 | 1 | 84.1536 | 8.7899 | -1336.3726 | 0.19578 | -510.2501 | 74.751
0 | 4 | 1900-02-16 03:53 | 3.8833 | 78.4791 | 91% | 0 | 3.3 | 70.2057 | 77.4791 | 28178.5 | 76.4791 | 0 | 0 | 0 | 84.1536 | 14089.25 | 14089.25 | 65463.9204 | 83.2147 | -49.4743 | -11.8365 | 78.4791 | 0.11667 | 83.1939 | 37.9192 | 0.59126 | 88.9358 | 0 | 0 | 0 | 0 | 76.4791 | 83.2147 | 0 | 0.11667 | 78.4791 | 0.024035 | 78.3244 | 70.6898 | 0.026223 | 78.478 | 69.6495 | 0.026239 | 78.4791 | 69.6418 | 0.026239 | 78.4791 | 69.6418 | 0.026239 | 78.4791 | 1 | 84.155 | 0 | 0 | 0 | -510.2501 | 74.751
0 | 4 | 1900-02-16 03:55 | 3.9 | 76.4791 | 88% | 0 | 3.6 | 70.2057 | 77.4791 | 28178.5 | 78.4791 | 0 | 1 | -60000 | 84.155 | -45910.75 | 14089.25 | 4513.6967 | -96.7516 | 55.2072 | 13.7714 | 76.4791 | 0.1 | 71.4509 | -49.2417 | 0.59733 | 64.0062 | 0 | 0 | 0 | 0 | 78.4791 | -96.7516 | 0 | 0.1 | 76.4791 | 0.020672 | 76.6132 | -84.0755 | 0.022267 | 76.4798 | -83.1703 | 0.022276 | 76.4791 | -83.1654 | 0.022276 | 76.4791 | -83.1654 | 0.022276 | 76.4791 | 1 | 84.156 | 8.7899 | -1336.5708 | 0.19581 | -511.5866 | 74.9468
0 | 4 | 1900-02-16 03:56 | 3.9333 | 78.4791 | 89% | 22.5103 | 2.9 | 70.2057 | 77.4791 | 28178.5 | 76.4791 | 0 | 0 | 0 | 84.156 | 14089.25 | 14089.25 | 65463.9204 | 83.2279 | -49.4723 | -11.8384 | 78.4791 | 0.066667 | 80.9432 | 53.0102 | 0.59129 | 88.9377 | 0 | 0 | 0 | 0 | 76.4791 | 83.2279 | 0 | 0.066667 | 78.4791 | 0.024031 | 78.3244 | 70.7029 | 0.026218 | 78.478 | 69.6627 | 0.026235 | 78.4791 | 69.655 | 0.026235 | 78.4791 | 69.655 | 0.026235 | 78.4791 | 1 | 84.1574 | 0 | 0 | 0 | -511.5866 | 74.9468
0 | 4 | 1900-02-16 03:58 | 3.95 | 76.4791 | 91% | 74.8231 | 2.2 | 70.2057 | 77.4791 | 28178.5 | 78.4791 | 0 | 1 | -60000 | 84.1574 | -45910.75 | 14089.25 | 4513.6967 | -96.7383 | 55.2091 | 13.7695 | 76.4791 | 0.05 | 74.3775 | -68.923 | 0.59731 | 64.0081 | 0 | 0 | 0 | 0 | 78.4791 | -96.7383 | 0 | 0.05 | 76.4791 | 0.020675 | 76.6132 | -84.0624 | 0.022271 | 76.4798 | -83.1572 | 0.022279 | 76.4791 | -83.1523 | 0.022279 | 76.4791 | -83.1523 | 0.022279 | 76.4791 | 1 | 84.1584 | 8.7899 | -1336.7676 | 0.19583 | -512.9234 | 75.1426
0 | 4 | 1900-02-16 03:59 | 3.9833 | 78.4791 | 92% | 132.8427 | 1.5 | 70.2057 | 77.4791 | 28178.5 | 76.4791 | 0 | 0 | 0 | 84.1584 | 14089.25 | 14089.25 | 65463.9204 | 83.2411 | -49.4704 | -11.8403 | 78.4791 | 0.016667 | 77.7908 | 74.3343 | 0.59132 | 88.9397 | 0 | 0 | 0 | 0 | 76.4791 | 83.2411 | 0 | 0.016667 | 78.4791 | 0.024027 | 78.3245 | 70.7159 | 0.026214 | 78.478 | 69.6759 | 0.02623 | 78.4791 | 69.6681 | 0.02623 | 78.4791 | 69.6681 | 0.016667 | 77.7908 | 1 | 84.1584 | 0 | 0 | 0 | -512.9234 | 75.1426
0 | 5 | 1900-02-16 04:00 | 4 | 76.4791 | 89% | 175.6441 | 1.5 | 70.2057 | 77.4791 | 28178.5 | 77.7908 | 0 | 0 | 0 | 84.1584 | 14089.25 | 14089.25 | 64513.6967 | 71.7402 | -47.8157 | -10.1832 | 78.4791 | 1 | 89.2949 | 1.3824 | 0.57436 | 88.551 | 0 | 0 | 0 | 0 | 77.7908 | 71.7402 | 0 | 1 | 78.4791 | 0.009595 | 78.4572 | 67.2228 | 0.0099209 | 78.4791 | 67.0745 | 0.0099213 | 78.4791 | 67.0743 | 0.0099213 | 78.4791 | 67.0743 | 0.0099213 | 78.4791 | 1 | 84.1598 | 0 | 0 | 0 | -512.9234 | 75.1426
0 | 5 | 1900-02-16 04:01 | 4 | 77.7908 | 85% | 200.6908 | 1.5 | 70.2057 | 77.4791 | 28178.5 | 78.4791 | 0 | 1 | -60000 | 84.1598 | -45910.75 | 14089.25 | 5136.8872 | -95.0236 | 54.1411 | 13.5258 | 76.4791 | 1 | 63.4596 | -1.579 | 0.59755 | 64.265 | 0 | 0 | 0 | 0 | 78.4791 | -95.0236 | 0 | 1 | 76.4791 | 0.021048 | 76.6155 | -82.3633 | 0.022705 | 76.4798 | -81.4427 | 0.022714 | 76.4791 | -81.4375 | 0.022714 | 76.4791 | -81.4375 | 0.022714 | 76.4791 | 1 | 84.1608 | 8.7899 | -1362.8513 | 0.19966 | -514.2863 | 75.3423
0 | 5 | 1900-02-16 04:02 | 4.0333 | 78.4791 | 82% | 206.0806 | 1.5 | 70.2057 | 77.4791 | 28178.5 | 76.4791 | 0 | 0 | 0 | 84.1608 | 14089.25 | 14089.25 | 65463.9204 | 83.2546 | -49.4685 | -11.8423 | 78.4791 | 0.96667 | 89.6382 | 1.4616 | 0.59135 | 88.9416 | 0 | 0 | 0 | 0 | 76.4791 | 83.2546 | 0 | 0.96667 | 78.4791 | 0.024023 | 78.3245 | 70.7291 | 0.026209 | 78.478 | 69.6893 | 0.026226 | 78.4791 | 69.6815 | 0.026226 | 78.4791 | 69.6815 | 0.026226 | 78.4791 | 1 | 84.1622 | 0 | 0 | 0 | -514.2863 | 75.3423
0 | 5 | 1900-02-16 04:04 | 4.05 | 76.4791 | 79% | 191.1794 | 1.7 | 70.2057 | 77.4791 | 28178.5 | 78.4791 | 0 | 1 | -60000 | 84.1622 | -45910.75 | 14089.25 | 4513.6967 | -96.7118 | 55.2129 | 13.7656 | 76.4791 | 0.95 | 63.2717 | -1.6513 | 0.59726 | 64.012 | 0 | 0 | 0 | 0 | 78.4791 | -96.7118 | 0 | 0.95 | 76.4791 | 0.020681 | 76.6132 | -84.0362 | 0.022277 | 76.4798 | -83.1307 | 0.022286 | 76.4791 | -83.1258 | 0.022286 | 76.4791 | -83.1258 | 0.022286 | 76.4791 | 1 | 84.1632 | 8.7899 | -1337.1628 | 0.19589 | -515.6234 | 75.5382
0 | 5 | 1900-02-16 04:05 | 4.0667 | 78.4791 | 76% | 157.5724 | 1.9 | 70.2057 | 77.4791 | 28178.5 | 76.4791 | 0 | 0 | 0 | 84.1632 | 14089.25 | 14089.25 | 65463.9204 | 83.2675 | -49.4666 | -11.8441 | 78.4791 | 0.93333 | 89.5909 | 1.4894 | 0.59138 | 88.9435 | 0 | 0 | 0 | 0 | 76.4791 | 83.2675 | 0 | 0.93333 | 78.4791 | 0.02402 | 78.3245 | 70.7419 | 0.026205 | 78.478 | 69.7022 | 0.026221 | 78.4791 | 69.6945 | 0.026221 | 78.4791 | 69.6945 | 0.026221 | 78.4791 | 1 | 84.1646 | 0 | 0 | 0 | -515.6234 | 75.5382
0 | 5 | 1900-02-16 04:07 | 4.1 | 76.4791 | 73% | 107.1619 | 2.1 | 70.2057 | 77.4791 | 28178.5 | 78.4791 | 0 | 1 | -60000 | 84.1646 | -45910.75 | 14089.25 | 4513.6967 | -96.6989 | 55.2148 | 13.7638 | 76.4791 | 0.9 | 63.3574 | -1.7088 | 0.59723 | 64.0139 | 0 | 0 | 0 | 0 | 78.4791 | -96.6989 | 0 | 0.9 | 76.4791 | 0.020683 | 76.6133 | -84.0234 | 0.022281 | 76.4798 | -83.1179 | 0.022289 | 76.4791 | -83.1129 | 0.022289 | 76.4791 | -83.1129 | 0.022289 | 76.4791 | 1 | 84.1655 | 8.7899 | -1337.3554 | 0.19592 | -516.9608 | 75.7341
0 | 5 | 1900-02-16 04:08 | 4.1167 | 78.4791 | 77% | 44.0696 | 1.9 | 70.2057 | 77.4791 | 28178.5 | 76.4791 | 0 | 0 | 0 | 84.1655 | 14089.25 | 14089.25 | 65463.9204 | 83.2804 | -49.4647 | -11.846 | 78.4791 | 0.88333 | 89.517 | 1.5447 | 0.59141 | 88.9454 | 0 | 0 | 0 | 0 | 76.4791 | 83.2804 | 0 | 0.88333 | 78.4791 | 0.024016 | 78.3245 | 70.7546 | 0.0262 | 78.478 | 69.715 | 0.026217 | 78.4791 | 69.7073 | 0.026217 | 78.4791 | 69.7073 | 0.026217 | 78.4791 | 1 | 84.1669 | 0 | 0 | 0 | -516.9608 | 75.7341
0 | 5 | 1900-02-16 04:09 | 4.15 | 76.4791 | 81% | 6.975 | 1.7 | 70.2057 | 77.4791 | 28178.5 | 78.4791 | 0 | 1 | -60000 | 84.1669 | -45910.75 | 14089.25 | 4513.6967 | -96.6861 | 55.2167 | 13.7619 | 76.4791 | 0.85 | 63.4466 | -1.789 | 0.59721 | 64.0158 | 0 | 0 | 0 | 0 | 78.4791 | -96.6861 | 0 | 0.85 | 76.4791 | 0.020686 | 76.6133 | -84.0107 | 0.022284 | 76.4798 | -83.1051 | 0.022292 | 76.4791 | -83.1002 | 0.022292 | 76.4791 | -83.1002 | 0.022292 | 76.4791 | 1 | 84.1679 | 8.7899 | -1337.5467 | 0.19595 | -518.2983 | 75.93
0 | 5 | 1900-02-16 04:11 | 4.1667 | 78.4791 | 85% | 0 | 1.5 | 70.2057 | 77.4791 | 28178.5 | 76.4791 | 0 | 0 | 0 | 84.1679 | 14089.25 | 14089.25 | 65463.9204 | 83.2932 | -49.4629 | -11.8479 | 78.4791 | 0.83333 | 89.4397 | 1.622 | 0.59144 | 88.9473 | 0 | 0 | 0 | 0 | 76.4791 | 83.2932 | 0 | 0.83333 | 78.4791 | 0.024012 | 78.3246 | 70.7672 | 0.026196 | 78.478 | 69.7277 | 0.026212 | 78.4791 | 69.72 | 0.026212 | 78.4791 | 69.72 | 0.026212 | 78.4791 | 1 | 84.1692 | 0 | 0 | 0 | -518.2983 | 75.93
0 | 5 | 1900-02-16 04:12 | 4.2 | 76.4791 | 86% | 0 | 2.2 | 70.2057 | 77.4791 | 28178.5 | 78.4791 | 0 | 1 | -60000 | 84.1692 | -45910.75 | 14089.25 | 4513.6967 | -96.6733 | 55.2185 | 13.76 | 76.4791 | 0.8 | 63.5405 | -1.9014 | 0.59718 | 64.0177 | 0 | 0 | 0 | 0 | 78.4791 | -96.6733 | 0 | 0.8 | 76.4791 | 0.020689 | 76.6133 | -83.9981 | 0.022287 | 76.4798 | -83.0924 | 0.022296 | 76.4791 | -83.0875 | 0.022296 | 76.4791 | -83.0875 | 0.022296 | 76.4791 | 1 | 84.1702 | 8.7899 | -1337.7367 | 0.19598 | -519.6361 | 76.126
0 | 5 | 1900-02-16 04:14 | 4.2167 | 78.4791 | 87% | 0 | 2.9 | 70.2057 | 77.4791 | 28178.5 | 76.4791 | 0 | 0 | 0 | 84.1702 | 14089.25 | 14089.25 | 65463.9204 | 83.3059 | -49.461 | -11.8497 | 78.4791 | 0.78333 | 89.3579 | 1.7304 | 0.59147 | 88.9492 | 0 | 0 | 0 | 0 | 76.4791 | 83.3059 | 0 | 0.78333 | 78.4791 | 0.024009 | 78.3246 | 70.7797 | 0.026192 | 78.478 | 69.7404 | 0.026208 | 78.4791 | 69.7327 | 0.026208 | 78.4791 | 69.7327 | 0.026208 | 78.4791 | 1 | 84.1715 | 0 | 0 | 0 | -519.6361 | 76.126
0 | 5 | 1900-02-16 04:15 | 4.25 | 76.4791 | 88% | 0 | 3.6 | 70.2057 | 77.4791 | 28178.5 | 78.4791 | 0 | 1 | -60000 | 84.1715 | -45910.75 | 14089.25 | 4513.6967 | -96.6607 | 55.2204 | 13.7582 | 76.4791 | 0.75 | 63.6411 | -2.0593 | 0.59716 | 64.0195 | 0 | 0 | 0 | 0 | 78.4791 | -96.6607 | 0 | 0.75 | 76.4791 | 0.020691 | 76.6133 | -83.9857 | 0.02229 | 76.4798 | -83.0798 | 0.022299 | 76.4791 | -83.0749 | 0.022299 | 76.4791 | -83.0749 | 0.022299 | 76.4791 | 1 | 84.1725 | 8.7899 | -1337.9253 | 0.196 | -520.974 | 76.322
0 | 5 | 1900-02-16 04:17 | 4.2667 | 78.4791 | 87% | 0 | 3.1 | 70.2057 | 77.4791 | 28178.5 | 76.4791 | 0 | 0 | 0 | 84.1725 | 14089.25 | 14089.25 | 65463.9204 | 83.3185 | -49.4592 | -11.8515 | 78.4791 | 0.73333 | 89.2695 | 1.8829 | 0.59149 | 88.951 | 0 | 0 | 0 | 0 | 76.4791 | 83.3185 | 0 | 0.73333 | 78.4791 | 0.024005 | 78.3246 | 70.7921 | 0.026187 | 78.478 | 69.7529 | 0.026204 | 78.4791 | 69.7452 | 0.026204 | 78.4791 | 69.7452 | 0.026204 | 78.4791 | 1 | 84.1738 | 0 | 0 | 0 | -520.974 | 76.322
0 | 5 | 1900-02-16 04:18 | 4.3 | 76.4791 | 77% | 0 | 3.1 | 70.2057 | 77.4791 | 28178.5 | 78.4791 | 0 | 1 | -60000 | 84.1738 | -45910.75 | 14089.25 | 4513.6967 | -96.6481 | 55.2222 | 13.7564 | 76.4791 | 0.7 | 63.751 | -2.2814 | 0.59713 | 64.0213 | 0 | 0 | 0 | 0 | 78.4791 | -96.6481 | 0 | 0.7 | 76.4791 | 0.020694 | 76.6133 | -83.9733 | 0.022293 | 76.4798 | -83.0673 | 0.022302 | 76.4791 | -83.0623 | 0.022302 | 76.4791 | -83.0623 | 0.022302 | 76.4791 | 1 | 84.1748 | 8.7899 | -1338.1126 | 0.19603 | -522.3121 | 76.518
0 | 5 | 1900-02-16 04:19 | 4.3167 | 78.4791 | 85% | 0 | 2.1 | 70.2057 | 77.4791 | 28178.5 | 76.4791 | 0 | 0 | 0 | 84.1748 | 14089.25 | 14089.25 | 65463.9204 | 83.331 | -49.4574 | -11.8534 | 78.4791 | 0.68333 | 89.1721 | 2.0976 | 0.59152 | 88.9528 | 0 | 0 | 0 | 0 | 76.4791 | 83.331 | 0 | 0.68333 | 78.4791 | 0.024001 | 78.3246 | 70.8044 | 0.026183 | 78.478 | 69.7654 | 0.026199 | 78.4791 | 69.7577 | 0.026199 | 78.4791 | 69.7577 | 0.026199 | 78.4791 | 1 | 84.1761 | 0 | 0 | 0 | -522.3121 | 76.518
0 | 5 | 1900-02-16 04:21 | 4.35 | 76.4791 | 86% | 0 | 2.1 | 70.2057 | 77.4791 | 28178.5 | 78.4791 | 0 | 1 | -60000 | 84.1761 | -45910.75 | 14089.25 | 4513.6967 | -96.6357 | 55.224 | 13.7546 | 76.4791 | 0.65 | 63.8742 | -2.5943 | 0.59711 | 64.0232 | 0 | 0 | 0 | 0 | 78.4791 | -96.6357 | 0 | 0.65 | 76.4791 | 0.020697 | 76.6133 | -83.9609 | 0.022296 | 76.4798 | -83.0549 | 0.022305 | 76.4791 | -83.0499 | 0.022305 | 76.4791 | -83.0499 | 0.022305 | 76.4791 | 1 | 84.177 | 8.7899 | -1338.2985 | 0.19606 | -523.6504 | 76.7141
0 | 5 | 1900-02-16 04:22 | 4.3667 | 78.4791 | 87% | 0 | 2.1 | 70.2057 | 77.4791 | 28178.5 | 76.4791 | 0 | 0 | 0 | 84.177 | 14089.25 | 14089.25 | 65463.9204 | 83.3434 | -49.4556 | -11.8552 | 78.4791 | 0.63333 | 89.0618 | 2.4001 | 0.59155 | 88.9546 | 0 | 0 | 0 | 0 | 76.4791 | 83.3434 | 0 | 0.63333 | 78.4791 | 0.023998 | 78.3246 | 70.8166 | 0.026179 | 78.478 | 69.7777 | 0.026195 | 78.4791 | 69.7701 | 0.026195 | 78.4791 | 69.7701 | 0.026195 | 78.4791 | 1 | 84.1783 | 0 | 0 | 0 | -523.6504 | 76.7141
0 | 5 | 1900-02-16 04:24 | 4.3833 | 76.4791 | 88% | 0 | 2.1 | 70.2057 | 77.4791 | 28178.5 | 78.4791 | 0 | 1 | -60000 | 84.1783 | -45910.75 | 14089.25 | 4513.6967 | -96.6233 | 55.2258 | 13.7528 | 76.4791 | 0.61667 | 63.9669 | -2.8712 | 0.59709 | 64.025 | 0 | 0 | 0 | 0 | 78.4791 | -96.6233 | 0 | 0.61667 | 76.4791 | 0.020699 | 76.6134 | -83.9487 | 0.022299 | 76.4798 | -83.0425 | 0.022308 | 76.4791 | -83.0376 | 0.022308 | 76.4791 | -83.0376 | 0.022308 | 76.4791 | 1 | 84.1793 | 8.7899 | -1338.4832 | 0.19609 | -524.9889 | 76.9102
0 | 5 | 1900-02-16 04:25 | 4.4167 | 78.4791 | 88% | 0 | 1.9 | 70.2057 | 77.4791 | 28178.5 | 76.4791 | 0 | 0 | 0 | 84.1793 | 14089.25 | 14089.25 | 65463.9204 | 83.3558 | -49.4538 | -11.857 | 78.4791 | 0.58333 | 88.9335 | 2.8269 | 0.59158 | 88.9565 | 0 | 0 | 0 | 0 | 76.4791 | 83.3558 | 0 | 0.58333 | 78.4791 | 0.023994 | 78.3247 | 70.8288 | 0.026175 | 78.478 | 69.79 | 0.026191 | 78.4791 | 69.7823 | 0.026191 | 78.4791 | 69.7823 | 0.026191 | 78.4791 | 1 | 84.1806 | 0 | 0 | 0 | -524.9889 | 76.9102
0 | 5 | 1900-02-16 04:27 | 4.4333 | 76.4791 | 88% | 0 | 1.7 | 70.2057 | 77.4791 | 28178.5 | 78.4791 | 0 | 1 | -60000 | 84.1806 | -45910.75 | 14089.25 | 4513.6967 | -96.611 | 55.2276 | 13.751 | 76.4791 | 0.56667 | 64.1253 | -3.426 | 0.59706 | 64.0268 | 0 | 0 | 0 | 0 | 78.4791 | -96.611 | 0 | 0.56667 | 76.4791 | 0.020702 | 76.6134 | -83.9366 | 0.022302 | 76.4798 | -83.0303 | 0.022311 | 76.4791 | -83.0254 | 0.022311 | 76.4791 | -83.0254 | 0.022311 | 76.4791 | 1 | 84.1815 | 8.7899 | -1338.6665 | 0.19611 | -526.3275 | 77.1063
0 | 5 | 1900-02-16 04:28 | 4.4667 | 78.4791 | 88% | 0 | 1.5 | 70.2057 | 77.4791 | 28178.5 | 76.4791 | 0 | 0 | 0 | 84.1815 | 14089.25 | 14089.25 | 65463.9204 | 83.368 | -49.452 | -11.8587 | 78.4791 | 0.53333 | 88.7797 | 3.4293 | 0.5916 | 88.9582 | 0 | 0 | 0 | 0 | 76.4791 | 83.368 | 0 | 0.53333 | 78.4791 | 0.023991 | 78.3247 | 70.8408 | 0.02617 | 78.478 | 69.8022 | 0.026187 | 78.4791 | 69.7945 | 0.026187 | 78.4791 | 69.7945 | 0.026187 | 78.4791 | 1 | 84.1828 | 0 | 0 | 0 | -526.3275 | 77.1063
0 | 5 | 1900-02-16 04:30 | 4.4833 | 76.4791 | 87% | 23.1444 | 1.7 | 70.2057 | 77.4791 | 28178.5 | 78.4791 | 0 | 1 | -60000 | 84.1828 | -45910.75 | 14089.25 | 4513.6967 | -96.5989 | 55.2294 | 13.7492 | 76.4791 | 0.51667 | 64.3167 | -4.2089 | 0.59704 | 64.0286 | 0 | 0 | 0 | 0 | 78.4791 | -96.5989 | 0 | 0.51667 | 76.4791 | 0.020705 | 76.6134 | -83.9245 | 0.022305 | 76.4798 | -83.0182 | 0.022314 | 76.4791 | -83.0132 | 0.022314 | 76.4791 | -83.0132 | 0.022314 | 76.4791 | 1 | 84.1837 | 8.7899 | -1338.8486 | 0.19614 | -527.6664 | 77.3024
0 | 5 | 1900-02-16 04:31 | 4.5167 | 78.4791 | 86% | 76.7254 | 1.9 | 70.2057 | 77.4791 | 28178.5 | 76.4791 | 0 | 0 | 0 | 84.1837 | 14089.25 | 14089.25 | 65463.9204 | 83.3801 | -49.4502 | -11.8605 | 78.4791 | 0.48333 | 88.5898 | 4.2796 | 0.59163 | 88.96 | 0 | 0 | 0 | 0 | 76.4791 | 83.3801 | 0 | 0.48333 | 78.4791 | 0.023987 | 78.3247 | 70.8528 | 0.026166 | 78.478 | 69.8143 | 0.026183 | 78.4791 | 69.8066 | 0.026183 | 78.4791 | 69.8066 | 0.026183 | 78.4791 | 1 | 84.185 | 0 | 0 | 0 | -527.6664 | 77.3024
0 | 5 | 1900-02-16 04:33 | 4.5333 | 76.4791 | 85% | 134.745 | 2.1 | 70.2057 | 77.4791 | 28178.5 | 78.4791 | 0 | 1 | -60000 | 84.185 | -45910.75 | 14089.25 | 4513.6967 | -96.5868 | 55.2311 | 13.7475 | 76.4791 | 0.46667 | 64.5549 | -5.3139 | 0.59702 | 64.0303 | 0 | 0 | 0 | 0 | 78.4791 | -96.5868 | 0 | 0.46667 | 76.4791 | 0.020707 | 76.6134 | -83.9126 | 0.022308 | 76.4798 | -83.0061 | 0.022317 | 76.4791 | -83.0012 | 0.022317 | 76.4791 | -83.0012 | 0.022317 | 76.4791 | 1 | 84.1859 | 8.7899 | -1339.0294 | 0.19617 | -529.0054 | 77.4986
0 | 5 | 1900-02-16 04:34 | 4.5667 | 78.4791 | 79% | 177.5464 | 1.9 | 70.2057 | 77.4791 | 28178.5 | 76.4791 | 0 | 0 | 0 | 84.1859 | 14089.25 | 14089.25 | 65463.9204 | 83.3922 | -49.4485 | -11.8622 | 78.4791 | 0.43333 | 88.3492 | 5.4804 | 0.59166 | 88.9618 | 0 | 0 | 0 | 0 | 76.4791 | 83.3922 | 0 | 0.43333 | 78.4791 | 0.023984 | 78.3247 | 70.8647 | 0.026162 | 78.478 | 69.8263 | 0.026178 | 78.4791 | 69.8186 | 0.026178 | 78.4791 | 69.8186 | 0.026178 | 78.4791 | 1 | 84.1872 | 0 | 0 | 0 | -529.0054 | 77.4986
0 | 5 | 1900-02-16 04:36 | 4.5833 | 76.4791 | 73% | 202.5931 | 1.7 | 70.2057 | 77.4791 | 28178.5 | 78.4791 | 0 | 1 | -60000 | 84.1872 | -45910.75 | 14089.25 | 4513.6967 | -96.5747 | 55.2329 | 13.7457 | 76.4791 | 0.41667 | 64.859 | -6.874 | 0.59699 | 64.0321 | 0 | 0 | 0 | 0 | 78.4791 | -96.5747 | 0 | 0.41667 | 76.4791 | 0.02071 | 76.6134 | -83.9007 | 0.022311 | 76.4798 | -82.9941 | 0.02232 | 76.4791 | -82.9892 | 0.02232 | 76.4791 | -82.9892 | 0.02232 | 76.4791 | 1 | 84.1881 | 8.7899 | -1339.2089 | 0.19619 | -530.3446 | 77.6948
0 | 5 | 1900-02-16 04:37 | 4.6 | 78.4791 | 67% | 207.9829 | 1.5 | 70.2057 | 77.4791 | 28178.5 | 76.4791 | 0 | 0 | 0 | 84.1881 | 14089.25 | 14089.25 | 65463.9204 | 83.4042 | -49.4467 | -11.864 | 78.4791 | 0.4 | 88.1511 | 6.5451 | 0.59168 | 88.9635 | 0 | 0 | 0 | 0 | 76.4791 | 83.4042 | 0 | 0.4 | 78.4791 | 0.02398 | 78.3247 | 70.8764 | 0.026158 | 78.478 | 69.8382 | 0.026174 | 78.4791 | 69.8305 | 0.026174 | 78.4791 | 69.8305 | 0.026174 | 78.4791 | 1 | 84.1893 | 0 | 0 | 0 | -530.3446 | 77.6948
0 | 5 | 1900-02-16 04:39 | 4.6333 | 76.4791 | 64% | 193.3987 | 1.5 | 70.2057 | 77.4791 | 28178.5 | 78.4791 | 0 | 1 | -60000 | 84.1893 | -45910.75 | 14089.25 | 4513.6967 | -96.5628 | 55.2346 | 13.744 | 76.4791 | 0.36667 | 65.2562 | -9.077 | 0.59697 | 64.0338 | 0 | 0 | 0 | 0 | 78.4791 | -96.5628 | 0 | 0.36667 | 76.4791 | 0.020712 | 76.6134 | -83.8889 | 0.022314 | 76.4798 | -82.9822 | 0.022323 | 76.4791 | -82.9773 | 0.022323 | 76.4791 | -82.9773 | 0.022323 | 76.4791 | 1 | 84.1902 | 8.7899 | -1339.3871 | 0.19622 | -531.684 | 77.891
0 | 5 | 1900-02-16 04:40 | 4.65 | 78.4791 | 61% | 159.7918 | 1.5 | 70.2057 | 77.4791 | 28178.5 | 76.4791 | 0 | 0 | 0 | 84.1902 | 14089.25 | 14089.25 | 65463.9204 | 83.4161 | -49.445 | -11.8657 | 78.4791 | 0.35 | 87.7751 | 8.6805 | 0.59171 | 88.9653 | 0 | 0 | 0 | 0 | 76.4791 | 83.4161 | 0 | 0.35 | 78.4791 | 0.023977 | 78.3248 | 70.8881 | 0.026154 | 78.478 | 69.8501 | 0.02617 | 78.4791 | 69.8424 | 0.02617 | 78.4791 | 69.8424 | 0.02617 | 78.4791 | 1 | 84.1915 | 0 | 0 | 0 | -531.684 | 77.891
0 | 5 | 1900-02-16 04:41 | 4.6833 | 76.4791 | 58% | 109.3813 | 1.5 | 70.2057 | 77.4791 | 28178.5 | 78.4791 | 0 | 1 | -60000 | 84.1915 | -45910.75 | 14089.25 | 4513.6967 | -96.551 | 55.2363 | 13.7423 | 76.4791 | 0.31667 | 65.7849 | -12.1882 | 0.59695 | 64.0356 | 0 | 0 | 0 | 0 | 78.4791 | -96.551 | 0 | 0.31667 | 76.4791 | 0.020715 | 76.6134 | -83.8773 | 0.022317 | 76.4798 | -82.9705 | 0.022326 | 76.4791 | -82.9655 | 0.022326 | 76.4791 | -82.9655 | 0.022326 | 76.4791 | 1 | 84.1924 | 8.7899 | -1339.5641 | 0.19624 | -533.0236 | 78.0873
0 | 5 | 1900-02-16 04:43 | 4.7 | 78.4791 | 62% | 45.9718 | 2 | 70.2057 | 77.4791 | 28178.5 | 76.4791 | 0 | 0 | 0 | 84.1924 | 14089.25 | 14089.25 | 65463.9204 | 83.4278 | -49.4433 | -11.8674 | 78.4791 | 0.3 | 87.2715 | 11.6971 | 0.59173 | 88.967 | 0 | 0 | 0 | 0 | 76.4791 | 83.4278 | 0 | 0.3 | 78.4791 | 0.023973 | 78.3248 | 70.8998 | 0.02615 | 78.478 | 69.8618 | 0.026166 | 78.4791 | 69.8541 | 0.026166 | 78.4791 | 69.8541 | 0.026166 | 78.4791 | 1 | 84.1936 | 0 | 0 | 0 | -533.0236 | 78.0873
0 | 5 | 1900-02-16 04:44 | 4.7333 | 76.4791 | 65% | 7.6091 | 2.6 | 70.2057 | 77.4791 | 28178.5 | 78.4791 | 0 | 1 | -60000 | 84.1936 | -45910.75 | 14089.25 | 4513.6967 | -96.5392 | 55.238 | 13.7406 | 76.4791 | 0.26667 | 66.4993 | -16.5826 | 0.59693 | 64.0373 | 0 | 0 | 0 | 0 | 78.4791 | -96.5392 | 0 | 0.26667 | 76.4791 | 0.020717 | 76.6135 | -83.8656 | 0.02232 | 76.4798 | -82.9588 | 0.022329 | 76.4791 | -82.9538 | 0.022329 | 76.4791 | -82.9538 | 0.022329 | 76.4791 | 1 | 84.1945 | 8.7899 | -1339.7398 | 0.19627 | -534.3633 | 78.2835
0 | 5 | 1900-02-16 04:46 | 4.75 | 78.4791 | 69% | 0 | 3.1 | 70.2057 | 77.4791 | 28178.5 | 76.4791 | 0 | 0 | 0 | 84.1945 | 14089.25 | 14089.25 | 65463.9204 | 83.4396 | -49.4416 | -11.8691 | 78.4791 | 0.25 | 86.5877 | 15.9589 | 0.59176 | 88.9687 | 0 | 0 | 0 | 0 | 76.4791 | 83.4396 | 0 | 0.25 | 78.4791 | 0.02397 | 78.3248 | 70.9113 | 0.026146 | 78.478 | 69.8735 | 0.026162 | 78.4791 | 69.8658 | 0.026162 | 78.4791 | 69.8658 | 0.026162 | 78.4791 | 1 | 84.1958 | 0 | 0 | 0 | -534.3633 | 78.2835
0 | 5 | 1900-02-16 04:47 | 4.7833 | 76.4791 | 72% | 0 | 3.1 | 70.2057 | 77.4791 | 28178.5 | 78.4791 | 0 | 1 | -60000 | 84.1958 | -45910.75 | 14089.25 | 4513.6967 | -96.5276 | 55.2397 | 13.7389 | 76.4791 | 0.21667 | 67.476 | -22.7895 | 0.5969 | 64.039 | 0 | 0 | 0 | 0 | 78.4791 | -96.5276 | 0 | 0.21667 | 76.4791 | 0.02072 | 76.6135 | -83.8541 | 0.022323 | 76.4798 | -82.9471 | 0.022332 | 76.4791 | -82.9422 | 0.022332 | 76.4791 | -82.9422 | 0.022332 | 76.4791 | 1 | 84.1966 | 8.7899 | -1339.9143 | 0.1963 | -535.7032 | 78.4798
0 | 5 | 1900-02-16 04:49 | 4.8 | 78.4791 | 74% | 0 | 3.1 | 70.2057 | 77.4791 | 28178.5 | 76.4791 | 0 | 0 | 0 | 84.1966 | 14089.25 | 14089.25 | 65463.9204 | 83.4512 | -49.4399 | -11.8708 | 78.4791 | 0.2 | 85.6492 | 21.9803 | 0.59179 | 88.9704 | 0 | 0 | 0 | 0 | 76.4791 | 83.4512 | 0 | 0.2 | 78.4791 | 0.023967 | 78.3248 | 70.9227 | 0.026142 | 78.478 | 69.885 | 0.026158 | 78.4791 | 69.8774 | 0.026158 | 78.4791 | 69.8774 | 0.026158 | 78.4791 | 1 | 84.1979 | 0 | 0 | 0 | -535.7032 | 78.4798
0 | 5 | 1900-02-16 04:50 | 4.8333 | 76.4791 | 77% | 0 | 3.1 | 70.2057 | 77.4791 | 28178.5 | 78.4791 | 0 | 1 | -60000 | 84.1979 | -45910.75 | 14089.25 | 4513.6967 | -96.516 | 55.2414 | 13.7372 | 76.4791 | 0.16667 | 68.8233 | -31.5571 | 0.59688 | 64.0407 | 0 | 0 | 0 | 0 | 78.4791 | -96.516 | 0 | 0.16667 | 76.4791 | 0.020722 | 76.6135 | -83.8427 | 0.022326 | 76.4798 | -82.9356 | 0.022335 | 76.4791 | -82.9307 | 0.022335 | 76.4791 | -82.9307 | 0.022335 | 76.4791 | 1 | 84.1987 | 8.7899 | -1340.0875 | 0.19632 | -537.0433 | 78.6761
0 | 5 | 1900-02-16 04:52 | 4.85 | 78.4791 | 77% | 0 | 3.1 | 70.2057 | 77.4791 | 28178.5 | 76.4791 | 0 | 0 | 0 | 84.1987 | 14089.25 | 14089.25 | 65463.9204 | 83.4627 | -49.4382 | -11.8725 | 78.4791 | 0.15 | 84.3509 | 30.4882 | 0.59181 | 88.9721 | 0 | 0 | 0 | 0 | 76.4791 | 83.4627 | 0 | 0.15 | 78.4791 | 0.023963 | 78.3248 | 70.9341 | 0.026138 | 78.478 | 69.8965 | 0.026154 | 78.4791 | 69.8889 | 0.026154 | 78.4791 | 69.8889 | 0.026154 | 78.4791 | 1 | 84.2 | 0 | 0 | 0 | -537.0433 | 78.6761
0 | 5 | 1900-02-16 04:53 | 4.8833 | 76.4791 | 77% | 0 | 1.9 | 70.2057 | 77.4791 | 28178.5 | 78.4791 | 0 | 1 | -60000 | 84.2 | -45910.75 | 14089.25 | 4513.6967 | -96.5045 | 55.2431 | 13.7355 | 76.4791 | 0.11667 | 70.6941 | -43.942 | 0.59686 | 64.0424 | 0 | 0 | 0 | 0 | 78.4791 | -96.5045 | 0 | 0.11667 | 76.4791 | 0.020725 | 76.6135 | -83.8313 | 0.022329 | 76.4798 | -82.9241 | 0.022338 | 76.4791 | -82.9192 | 0.022338 | 76.4791 | -82.9192 | 0.022338 | 76.4791 | 1 | 84.2008 | 8.7899 | -1340.2596 | 0.19635 | -538.3836 | 78.8725
0 | 5 | 1900-02-16 04:54 | 4.9 | 78.4791 | 77% | 0 | 3.1 | 70.2057 | 77.4791 | 28178.5 | 76.4791 | 0 | 0 | 0 | 84.2008 | 14089.25 | 14089.25 | 65463.9204 | 83.4742 | -49.4366 | -11.8742 | 78.4791 | 0.1 | 82.5441 | 42.5095 | 0.59184 | 88.9738 | 0 | 0 | 0 | 0 | 76.4791 | 83.4742 | 0 | 0.1 | 78.4791 | 0.02396 | 78.3249 | 70.9454 | 0.026134 | 78.478 | 69.9079 | 0.02615 | 78.4791 | 69.9003 | 0.02615 | 78.4791 | 69.9003 | 0.02615 | 78.4791 | 1 | 84.202 | 0 | 0 | 0 | -538.3836 | 78.8725
0 | 5 | 1900-02-16 04:56 | 4.9167 | 76.4791 | 78% | 0 | 2.8 | 70.2057 | 77.4791 | 28178.5 | 78.4791 | 0 | 1 | -60000 | 84.202 | -45910.75 | 14089.25 | 4513.6967 | -96.4931 | 55.2447 | 13.7339 | 76.4791 | 0.083333 | 72.3356 | -54.9205 | 0.59684 | 64.044 | 0 | 0 | 0 | 0 | 78.4791 | -96.4931 | 0 | 0.083333 | 76.4791 | 0.020727 | 76.6135 | -83.8201 | 0.022332 | 76.4798 | -82.9128 | 0.022341 | 76.4791 | -82.9078 | 0.022341 | 76.4791 | -82.9078 | 0.022341 | 76.4791 | 1 | 84.2029 | 8.7899 | -1340.4304 | 0.19637 | -539.724 | 79.0689
0 | 5 | 1900-02-16 04:57 | 4.95 | 78.4791 | 80% | 0 | 2.4 | 70.2057 | 77.4791 | 28178.5 | 76.4791 | 0 | 0 | 0 | 84.2029 | 14089.25 | 14089.25 | 65463.9204 | 83.4855 | -49.4349 | -11.8758 | 78.4791 | 0.05 | 80.0191 | 59.4955 | 0.59186 | 88.9755 | 0 | 0 | 0 | 0 | 76.4791 | 83.4855 | 0 | 0.05 | 78.4791 | 0.023957 | 78.3249 | 70.9566 | 0.02613 | 78.478 | 69.9192 | 0.026146 | 78.4791 | 69.9116 | 0.026146 | 78.4791 | 69.9116 | 0.026146 | 78.4791 | 1 | 84.2041 | 0 | 0 | 0 | -539.724 | 79.0689
0 | 5 | 1900-02-16 04:59 | 4.9667 | 76.4791 | 81% | 0 | 2.1 | 70.2057 | 77.4791 | 28178.5 | 78.4791 | 0 | 1 | -60000 | 84.2041 | -45910.75 | 14089.25 | 4513.6967 | -96.4818 | 55.2464 | 13.7322 | 76.4791 | 0.033333 | 75.6011 | -76.9459 | 0.59681 | 64.0457 | 0 | 0 | 0 | 0 | 78.4791 | -96.4818 | 0 | 0.033333 | 76.4791 | 0.02073 | 76.6135 | -83.8089 | 0.022335 | 76.4798 | -82.9015 | 0.022343 | 76.4791 | -82.8965 | 0.022343 | 76.4791 | -82.8965 | 0.022343 | 76.4791 | 1 | 84.2049 | 8.7899 | -1340.6 | 0.1964 | -541.0646 | 79.2653
0 | 6 | 1900-02-16 05:00 | 5 | 78.4791 | 82% | 0 | 2.4 | 70.2057 | 77.4791 | 28178.5 | 76.4791 | 0 | 0 | 0 | 84.2049 | 14089.25 | 14089.25 | 65463.9204 | 83.4968 | -49.4333 | -11.8774 | 78.4791 | 1 | 89.7208 | 1.4385 | 0.59189 | 88.9771 | 0 | 0 | 0 | 0 | 76.4791 | 83.4968 | 0 | 1 | 78.4791 | 0.023954 | 78.3249 | 70.9677 | 0.026126 | 78.478 | 69.9305 | 0.026143 | 78.4791 | 69.9228 | 0.026143 | 78.4791 | 69.9228 | 0.026143 | 78.4791 | 1 | 84.2061 | 0 | 0 | 0 | -541.0646 | 79.2653
0 | 6 | 1900-02-16 05:02 | 5.0167 | 76.4791 | 84% | 0 | 2.8 | 70.2057 | 77.4791 | 28178.5 | 78.4791 | 0 | 1 | -60000 | 84.2061 | -45910.75 | 14089.25 | 4513.6967 | -96.4705 | 55.248 | 13.7306 | 76.4791 | 0.98333 | 63.2512 | -1.6231 | 0.59679 | 64.0473 | 0 | 0 | 0 | 0 | 78.4791 | -96.4705 | 0 | 0.98333 | 76.4791 | 0.020732 | 76.6136 | -83.7978 | 0.022337 | 76.4798 | -82.8903 | 0.022346 | 76.4791 | -82.8853 | 0.022346 | 76.4791 | -82.8853 | 0.022346 | 76.4791 | 1 | 84.207 | 8.7899 | -1340.7684 | 0.19642 | -542.4054 | 79.4617
0 | 6 | 1900-02-16 05:03 | 5.05 | 78.4791 | 85% | 0 | 3.1 | 70.2057 | 77.4791 | 28178.5 | 76.4791 | 0 | 0 | 0 | 84.207 | 14089.25 | 14089.25 | 65463.9204 | 83.508 | -49.4316 | -11.8791 | 78.4791 | 0.95 | 89.6496 | 1.4741 | 0.59191 | 88.9788 | 0 | 0 | 0 | 0 | 76.4791 | 83.508 | 0 | 0.95 | 78.4791 | 0.02395 | 78.3249 | 70.9787 | 0.026123 | 78.478 | 69.9416 | 0.026139 | 78.4791 | 69.934 | 0.026139 | 78.4791 | 69.934 | 0.026139 | 78.4791 | 1 | 84.2082 | 0 | 0 | 0 | -542.4054 | 79.4617
0 | 6 | 1900-02-16 05:05 | 5.0667 | 76.4791 | 80% | 23.7785 | 2.8 | 70.2057 | 77.4791 | 28178.5 | 78.4791 | 0 | 1 | -60000 | 84.2082 | -45910.75 | 14089.25 | 4513.6967 | -96.4594 | 55.2496 | 13.729 | 76.4791 | 0.93333 | 63.335 | -1.669 | 0.59677 | 64.049 | 0 | 0 | 0 | 0 | 78.4791 | -96.4594 | 0 | 0.93333 | 76.4791 | 0.020735 | 76.6136 | -83.7867 | 0.02234 | 76.4798 | -82.8792 | 0.022349 | 76.4791 | -82.8742 | 0.022349 | 76.4791 | -82.8742 | 0.022349 | 76.4791 | 1 | 84.209 | 8.7899 | -1340.9356 | 0.19645 | -543.7463 | 79.6581
0 | 6 | 1900-02-16 05:06 | 5.1 | 78.4791 | 74% | 78.6277 | 2.4 | 70.2057 | 77.4791 | 28178.5 | 76.4791 | 0 | 0 | 0 | 84.209 | 14089.25 | 14089.25 | 65463.9204 | 83.5192 | -49.43 | -11.8807 | 78.4791 | 0.9 | 89.5763 | 1.5237 | 0.59194 | 88.9804 | 0 | 0 | 0 | 0 | 76.4791 | 83.5192 | 0 | 0.9 | 78.4791 | 0.023947 | 78.3249 | 70.9897 | 0.026119 | 78.478 | 69.9527 | 0.026135 | 78.4791 | 69.9451 | 0.026135 | 78.4791 | 69.9451 | 0.026135 | 78.4791 | 1 | 84.2102 | 0 | 0 | 0 | -543.7463 | 79.6581
0 | 6 | 1900-02-16 05:08 | 5.1167 | 76.4791 | 69% | 136.6473 | 2.1 | 70.2057 | 77.4791 | 28178.5 | 78.4791 | 0 | 1 | -60000 | 84.2102 | -45910.75 | 14089.25 | 4513.6967 | -96.4483 | 55.2512 | 13.7274 | 76.4791 | 0.88333 | 63.4215 | -1.733 | 0.59675 | 64.0506 | 0 | 0 | 0 | 0 | 78.4791 | -96.4483 | 0 | 0.88333 | 76.4791 | 0.020737 | 76.6136 | -83.7758 | 0.022343 | 76.4798 | -82.8681 | 0.022352 | 76.4791 | -82.8632 | 0.022352 | 76.4791 | -82.8632 | 0.022352 | 76.4791 | 1 | 84.211 | 8.7899 | -1341.1016 | 0.19647 | -545.0874 | 79.8546
0 | 6 | 1900-02-16 05:09 | 5.1333 | 78.4791 | 67% | 179.4487 | 2.6 | 70.2057 | 77.4791 | 28178.5 | 76.4791 | 0 | 0 | 0 | 84.211 | 14089.25 | 14089.25 | 65463.9204 | 83.5302 | -49.4284 | -11.8823 | 78.4791 | 0.86667 | 89.5263 | 1.5672 | 0.59196 | 88.982 | 0 | 0 | 0 | 0 | 76.4791 | 83.5302 | 0 | 0.86667 | 78.4791 | 0.023944 | 78.325 | 71.0005 | 0.026115 | 78.478 | 69.9637 | 0.026131 | 78.4791 | 69.9561 | 0.026131 | 78.4791 | 69.9561 | 0.026131 | 78.4791 | 1 | 84.2122 | 0 | 0 | 0 | -545.0874 | 79.8546
0 | 6 | 1900-02-16 05:11 | 5.1667 | 76.4791 | 66% | 204.8124 | 3.1 | 70.2057 | 77.4791 | 28178.5 | 78.4791 | 0 | 1 | -60000 | 84.2122 | -45910.75 | 14089.25 | 4513.6967 | -96.4373 | 55.2528 | 13.7258 | 76.4791 | 0.83333 | 63.5118 | -1.8225 | 0.59673 | 64.0522 | 0 | 0 | 0 | 0 | 78.4791 | -96.4373 | 0 | 0.83333 | 76.4791 | 0.020739 | 76.6136 | -83.7649 | 0.022346 | 76.4798 | -82.8572 | 0.022354 | 76.4791 | -82.8522 | 0.022354 | 76.4791 | -82.8522 | 0.022354 | 76.4791 | 1 | 84.213 | 8.7899 | -1341.2665 | 0.19649 | -546.4287 | 80.0511
0 | 6 | 1900-02-16 05:12 | 5.1833 | 78.4791 | 64% | 210.2022 | 3.6 | 70.2057 | 77.4791 | 28178.5 | 76.4791 | 0 | 0 | 0 | 84.213 | 14089.25 | 14089.25 | 65463.9204 | 83.5411 | -49.4268 | -11.8839 | 78.4791 | 0.81667 | 89.4475 | 1.654 | 0.59198 | 88.9836 | 0 | 0 | 0 | 0 | 76.4791 | 83.5411 | 0 | 0.81667 | 78.4791 | 0.023941 | 78.325 | 71.0113 | 0.026111 | 78.478 | 69.9746 | 0.026127 | 78.4791 | 69.967 | 0.026127 | 78.4791 | 69.967 | 0.026127 | 78.4791 | 1 | 84.2142 | 0 | 0 | 0 | -546.4287 | 80.0511
0 | 6 | 1900-02-16 05:13 | 5.2167 | 76.4791 | 60% | 195.6181 | 3.8 | 70.2057 | 77.4791 | 28178.5 | 78.4791 | 0 | 1 | -60000 | 84.2142 | -45910.75 | 14089.25 | 4513.6967 | -96.4264 | 55.2544 | 13.7242 | 76.4791 | 0.78333 | 63.6075 | -1.9481 | 0.59671 | 64.0538 | 0 | 0 | 0 | 0 | 78.4791 | -96.4264 | 0 | 0.78333 | 76.4791 | 0.020742 | 76.6136 | -83.7541 | 0.022348 | 76.4798 | -82.8463 | 0.022357 | 76.4791 | -82.8413 | 0.022357 | 76.4791 | -82.8413 | 0.022357 | 76.4791 | 1 | 84.215 | 8.7899 | -1341.4302 | 0.19652 | -547.7701 | 80.2476
0 | 6 | 1900-02-16 05:15 | 5.2333 | 78.4791 | 57% | 161.694 | 3.9 | 70.2057 | 77.4791 | 28178.5 | 76.4791 | 0 | 0 | 0 | 84.215 | 14089.25 | 14089.25 | 65463.9204 | 83.552 | -49.4253 | -11.8855 | 78.4791 | 0.76667 | 89.3634 | 1.7758 | 0.59201 | 88.9852 | 0 | 0 | 0 | 0 | 76.4791 | 83.552 | 0 | 0.76667 | 78.4791 | 0.023938 | 78.325 | 71.022 | 0.026108 | 78.478 | 69.9854 | 0.026124 | 78.4791 | 69.9778 | 0.026124 | 78.4791 | 69.9778 | 0.026124 | 78.4791 | 1 | 84.2162 | 0 | 0 | 0 | -547.7701 | 80.2476
0 | 6 | 1900-02-16 05:16 | 5.2667 | 76.4791 | 53% | 111.2835 | 4.1 | 70.2057 | 77.4791 | 28178.5 | 78.4791 | 0 | 1 | -60000 | 84.2162 | -45910.75 | 14089.25 | 4513.6967 | -96.4156 | 55.256 | 13.7226 | 76.4791 | 0.73333 | 63.7106 | -2.1245 | 0.59669 | 64.0554 | 0 | 0 | 0 | 0 | 78.4791 | -96.4156 | 0 | 0.73333 | 76.4791 | 0.020744 | 76.6136 | -83.7434 | 0.022351 | 76.4798 | -82.8355 | 0.02236 | 76.4791 | -82.8305 | 0.02236 | 76.4791 | -82.8305 | 0.02236 | 76.4791 | 1 | 84.217 | 8.7899 | -1341.5927 | 0.19654 | -549.1117 | 80.4441
0 | 6 | 1900-02-16 05:18 | 5.2833 | 78.4791 | 58% | 47.8741 | 3.4 | 70.2057 | 77.4791 | 28178.5 | 76.4791 | 0 | 0 | 0 | 84.217 | 14089.25 | 14089.25 | 65463.9204 | 83.5628 | -49.4237 | -11.887 | 78.4791 | 0.71667 | 89.2721 | 1.9472 | 0.59203 | 88.9868 | 0 | 0 | 0 | 0 | 76.4791 | 83.5628 | 0 | 0.71667 | 78.4791 | 0.023935 | 78.325 | 71.0327 | 0.026104 | 78.478 | 69.9962 | 0.02612 | 78.4791 | 69.9886 | 0.02612 | 78.4791 | 69.9886 | 0.02612 | 78.4791 | 1 | 84.2181 | 0 | 0 | 0 | -549.1117 | 80.4441
0 | 6 | 1900-02-16 05:19 | 5.3167 | 76.4791 | 62% | 9.5114 | 2.8 | 70.2057 | 77.4791 | 28178.5 | 78.4791 | 0 | 1 | -60000 | 84.2181 | -45910.75 | 14089.25 | 4513.6967 | -96.4048 | 55.2575 | 13.721 | 76.4791 | 0.68333 | 63.8242 | -2.3729 | 0.59667 | 64.057 | 0 | 0 | 0 | 0 | 78.4791 | -96.4048 | 0 | 0.68333 | 76.4791 | 0.020746 | 76.6136 | -83.7328 | 0.022354 | 76.4798 | -82.8248 | 0.022363 | 76.4791 | -82.8198 | 0.022363 | 76.4791 | -82.8198 | 0.022363 | 76.4791 | 1 | 84.2189 | 8.7899 | -1341.7541 | 0.19657 | -550.4535 | 80.6407
0 | 6 | 1900-02-16 05:21 | 5.3333 | 78.4791 | 67% | 0 | 2.1 | 70.2057 | 77.4791 | 28178.5 | 76.4791 | 0 | 0 | 0 | 84.2189 | 14089.25 | 14089.25 | 65463.9204 | 83.5735 | -49.4221 | -11.8886 | 78.4791 | 0.66667 | 89.1706 | 2.1885 | 0.59206 | 88.9884 | 0 | 0 | 0 | 0 | 76.4791 | 83.5735 | 0 | 0.66667 | 78.4791 | 0.023932 | 78.325 | 71.0432 | 0.0261 | 78.478 | 70.0069 | 0.026116 | 78.4791 | 69.9992 | 0.026116 | 78.4791 | 69.9992 | 0.026116 | 78.4791 | 1 | 84.2201 | 0 | 0 | 0 | -550.4535 | 80.6407
0 | 6 | 1900-02-16 05:22 | 5.3667 | 76.4791 | 68% | 0 | 1.9 | 70.2057 | 77.4791 | 28178.5 | 78.4791 | 0 | 1 | -60000 | 84.2201 | -45910.75 | 14089.25 | 4513.6967 | -96.3941 | 55.2591 | 13.7195 | 76.4791 | 0.63333 | 63.9526 | -2.7228 | 0.59665 | 64.0585 | 0 | 0 | 0 | 0 | 78.4791 | -96.3941 | 0 | 0.63333 | 76.4791 | 0.020749 | 76.6137 | -83.7223 | 0.022356 | 76.4798 | -82.8141 | 0.022365 | 76.4791 | -82.8092 | 0.022365 | 76.4791 | -82.8092 | 0.022365 | 76.4791 | 1 | 84.2208 | 8.7899 | -1341.9144 | 0.19659 | -551.7954 | 80.8373
0 | 6 | 1900-02-16 05:24 | 5.3833 | 78.4791 | 68% | 0 | 1.7 | 70.2057 | 77.4791 | 28178.5 | 76.4791 | 0 | 0 | 0 | 84.2208 | 14089.25 | 14089.25 | 65463.9204 | 83.5842 | -49.4206 | -11.8901 | 78.4791 | 0.61667 | 89.0547 | 2.5288 | 0.59208 | 88.9899 | 0 | 0 | 0 | 0 | 76.4791 | 83.5842 | 0 | 0.61667 | 78.4791 | 0.023929 | 78.3251 | 71.0537 | 0.026097 | 78.478 | 70.0175 | 0.026113 | 78.4791 | 70.0098 | 0.026113 | 78.4791 | 70.0098 | 0.026113 | 78.4791 | 1 | 84.222 | 0 | 0 | 0 | -551.7954 | 80.8373
0 | 6 | 1900-02-16 05:25 | 5.4167 | 76.4791 | 69% | 0 | 1.5 | 70.2057 | 77.4791 | 28178.5 | 78.4791 | 0 | 1 | -60000 | 84.222 | -45910.75 | 14089.25 | 4513.6967 | -96.3835 | 55.2606 | 13.7179 | 76.4791 | 0.58333 | 64.1018 | -3.2163 | 0.59663 | 64.0601 | 0 | 0 | 0 | 0 | 78.4791 | -96.3835 | 0 | 0.58333 | 76.4791 | 0.020751 | 76.6137 | -83.7118 | 0.022359 | 76.4798 | -82.8036 | 0.022368 | 76.4791 | -82.7986 | 0.022368 | 76.4791 | -82.7986 | 0.022368 | 76.4791 | 1 | 84.2228 | 8.7899 | -1342.0735 | 0.19661 | -553.1374 | 81.0339
0 | 6 | 1900-02-16 05:26 | 5.4333 | 78.4791 | 73% | 0 | 1.7 | 70.2057 | 77.4791 | 28178.5 | 76.4791 | 0 | 0 | 0 | 84.2228 | 14089.25 | 14089.25 | 65463.9204 | 83.5948 | -49.4191 | -11.8917 | 78.4791 | 0.56667 | 88.9184 | 3.0089 | 0.5921 | 88.9915 | 0 | 0 | 0 | 0 | 76.4791 | 83.5948 | 0 | 0.56667 | 78.4791 | 0.023926 | 78.3251 | 71.0641 | 0.026093 | 78.478 | 70.028 | 0.026109 | 78.4791 | 70.0204 | 0.026109 | 78.4791 | 70.0204 | 0.026109 | 78.4791 | 1 | 84.2239 | 0 | 0 | 0 | -553.1374 | 81.0339
0 | 6 | 1900-02-16 05:28 | 5.45 | 76.4791 | 73% | 0 | 2.9 | 70.2057 | 77.4791 | 28178.5 | 78.4791 | 0 | 1 | -60000 | 84.2239 | -45910.75 | 14089.25 | 4513.6967 | -96.373 | 55.2622 | 13.7164 | 76.4791 | 0.55 | 64.2175 | -3.6533 | 0.59661 | 64.0616 | 0 | 0 | 0 | 0 | 78.4791 | -96.373 | 0 | 0.55 | 76.4791 | 0.020753 | 76.6137 | -83.7014 | 0.022362 | 76.4798 | -82.7931 | 0.022371 | 76.4791 | -82.7881 | 0.022371 | 76.4791 | -82.7881 | 0.022371 | 76.4791 | 1 | 84.2247 | 8.7899 | -1342.2315 | 0.19664 | -554.4797 | 81.2305
0 | 6 | 1900-02-16 05:29 | 5.4833 | 78.4791 | 81% | 0 | 2.1 | 70.2057 | 77.4791 | 28178.5 | 76.4791 | 0 | 0 | 0 | 84.2247 | 14089.25 | 14089.25 | 65463.9204 | 83.6052 | -49.4175 | -11.8932 | 78.4791 | 0.51667 | 88.7534 | 3.6864 | 0.59213 | 88.993 | 0 | 0 | 0 | 0 | 76.4791 | 83.6052 | 0 | 0.51667 | 78.4791 | 0.023923 | 78.3251 | 71.0744 | 0.026089 | 78.478 | 70.0384 | 0.026106 | 78.4791 | 70.0308 | 0.026106 | 78.4791 | 70.0308 | 0.026106 | 78.4791 | 1 | 84.2258 | 0 | 0 | 0 | -554.4797 | 81.2305
0 | 6 | 1900-02-16 05:31 | 5.5 | 76.4791 | 76% | 0 | 3.1 | 70.2057 | 77.4791 | 28178.5 | 78.4791 | 0 | 1 | -60000 | 84.2258 | -45910.75 | 14089.25 | 4513.6967 | -96.3626 | 55.2637 | 13.7149 | 76.4791 | 0.5 | 64.4223 | -4.5294 | 0.59659 | 64.0631 | 0 | 0 | 0 | 0 | 78.4791 | -96.3626 | 0 | 0.5 | 76.4791 | 0.020755 | 76.6137 | -83.6911 | 0.022364 | 76.4798 | -82.7827 | 0.022373 | 76.4791 | -82.7777 | 0.022373 | 76.4791 | -82.7777 | 0.022373 | 76.4791 | 1 | 84.2266 | 8.7899 | -1342.3883 | 0.19666 | -555.8221 | 81.4272
0 | 6 | 1900-02-16 05:32 | 5.5333 | 78.4791 | 72% | 0 | 4.2 | 70.2057 | 77.4791 | 28178.5 | 76.4791 | 0 | 0 | 0 | 84.2266 | 14089.25 | 14089.25 | 65463.9204 | 83.6157 | -49.416 | -11.8947 | 78.4791 | 0.46667 | 88.548 | 4.6431 | 0.59215 | 88.9945 | 0 | 0 | 0 | 0 | 76.4791 | 83.6157 | 0 | 0.46667 | 78.4791 | 0.02392 | 78.3251 | 71.0847 | 0.026086 | 78.478 | 70.0488 | 0.026102 | 78.4791 | 70.0412 | 0.026102 | 78.4791 | 70.0412 | 0.026102 | 78.4791 | 1 | 84.2277 | 0 | 0 | 0 | -555.8221 | 81.4272
0 | 6 | 1900-02-16 05:34 | 5.55 | 76.4791 | 67% | 0 | 5.2 | 70.2057 | 77.4791 | 28178.5 | 78.4791 | 0 | 1 | -60000 | 84.2277 | -45910.75 | 14089.25 | 4513.6967 | -96.3522 | 55.2652 | 13.7134 | 76.4791 | 0.45 | 64.6793 | -5.766 | 0.59657 | 64.0647 | 0 | 0 | 0 | 0 | 78.4791 | -96.3522 | 0 | 0.45 | 76.4791 | 0.020758 | 76.6137 | -83.6808 | 0.022367 | 76.4798 | -82.7723 | 0.022376 | 76.4791 | -82.7674 | 0.022376 | 76.4791 | -82.7674 | 0.022376 | 76.4791 | 1 | 84.2285 | 8.7899 | -1342.5441 | 0.19668 | -557.1646 | 81.6239
0 | 6 | 1900-02-16 05:35 | 5.5833 | 78.4791 | 70% | 0 | 4.3 | 70.2057 | 77.4791 | 28178.5 | 76.4791 | 0 | 0 | 0 | 84.2285 | 14089.25 | 14089.25 | 65463.9204 | 83.626 | -49.4145 | -11.8962 | 78.4791 | 0.41667 | 88.2854 | 5.9941 | 0.59217 | 88.996 | 0 | 0 | 0 | 0 | 76.4791 | 83.626 | 0 | 0.41667 | 78.4791 | 0.023917 | 78.3251 | 71.0949 | 0.026082 | 78.478 | 70.0591 | 0.026098 | 78.4791 | 70.0515 | 0.026098 | 78.4791 | 70.0515 | 0.026098 | 78.4791 | 1 | 84.2296 | 0 | 0 | 0 | -557.1646 | 81.6239
0 | 6 | 1900-02-16 05:37 | 5.6 | 76.4791 | 72% | 0 | 3.5 | 70.2057 | 77.4791 | 28178.5 | 78.4791 | 0 | 1 | -60000 | 84.2296 | -45910.75 | 14089.25 | 4513.6967 | -96.3419 | 55.2667 | 13.7119 | 76.4791 | 0.4 | 65.0102 | -7.5121 | 0.59655 | 64.0662 | 0 | 0 | 0 | 0 | 78.4791 | -96.3419 | 0 | 0.4 | 76.4791 | 0.02076 | 76.6137 | -83.6706 | 0.022369 | 76.4798 | -82.7621 | 0.022378 | 76.4791 | -82.7571 | 0.022378 | 76.4791 | -82.7571 | 0.022378 | 76.4791 | 1 | 84.2303 | 8.7899 | -1342.6987 | 0.1967 | -558.5073 | 81.8206
0 | 6 | 1900-02-16 05:38 | 5.6333 | 78.4791 | 75% | 0 | 2.6 | 70.2057 | 77.4791 | 28178.5 | 76.4791 | 0 | 0 | 0 | 84.2303 | 14089.25 | 14089.25 | 65463.9204 | 83.6362 | -49.413 | -11.8977 | 78.4791 | 0.36667 | 87.9421 | 7.9023 | 0.59219 | 88.9975 | 0 | 0 | 0 | 0 | 76.4791 | 83.6362 | 0 | 0.36667 | 78.4791 | 0.023914 | 78.3251 | 71.105 | 0.026079 | 78.478 | 70.0693 | 0.026095 | 78.4791 | 70.0617 | 0.026095 | 78.4791 | 70.0617 | 0.026095 | 78.4791 | 1 | 84.2314 | 0 | 0 | 0 | -558.5073 | 81.8206
0 | 6 | 1900-02-16 05:40 | 5.65 | 76.4791 | 72% | 25.3638 | 2.1 | 70.2057 | 77.4791 | 28178.5 | 78.4791 | 0 | 1 | -60000 | 84.2314 | -45910.75 | 14089.25 | 4513.6967 | -96.3317 | 55.2682 | 13.7104 | 76.4791 | 0.35 | 65.4452 | -9.9779 | 0.59653 | 64.0677 | 0 | 0 | 0 | 0 | 78.4791 | -96.3317 | 0 | 0.35 | 76.4791 | 0.020762 | 76.6137 | -83.6606 | 0.022372 | 76.4798 | -82.7519 | 0.022381 | 76.4791 | -82.7469 | 0.022381 | 76.4791 | -82.7469 | 0.022381 | 76.4791 | 1 | 84.2322 | 8.7899 | -1342.8523 | 0.19673 | -559.8502 | 82.0173
0 | 6 | 1900-02-16 05:41 | 5.6667 | 78.4791 | 70% | 80.53 | 1.5 | 70.2057 | 77.4791 | 28178.5 | 76.4791 | 0 | 0 | 0 | 84.2322 | 14089.25 | 14089.25 | 65463.9204 | 83.6464 | -49.4115 | -11.8992 | 78.4791 | 0.33333 | 87.653 | 9.5944 | 0.59222 | 88.999 | 0 | 0 | 0 | 0 | 76.4791 | 83.6464 | 0 | 0.33333 | 78.4791 | 0.023911 | 78.3252 | 71.115 | 0.026075 | 78.478 | 70.0794 | 0.026091 | 78.4791 | 70.0718 | 0.026091 | 78.4791 | 70.0718 | 0.026091 | 78.4791 | 1 | 84.2333 | 0 | 0 | 0 | -559.8502 | 82.0173
0 | 6 | 1900-02-16 05:43 | 5.7 | 76.4791 | 67% | 138.5496 | 1 | 70.2057 | 77.4791 | 28178.5 | 78.4791 | 0 | 1 | -60000 | 84.2333 | -45910.75 | 14089.25 | 4513.6967 | -96.3215 | 55.2696 | 13.7089 | 76.4791 | 0.3 | 66.0275 | -13.4605 | 0.59651 | 64.0691 | 0 | 0 | 0 | 0 | 78.4791 | -96.3215 | 0 | 0.3 | 76.4791 | 0.020764 | 76.6137 | -83.6505 | 0.022375 | 76.4798 | -82.7418 | 0.022383 | 76.4791 | -82.7368 | 0.022383 | 76.4791 | -82.7368 | 0.022383 | 76.4791 | 1 | 84.234 | 8.7899 | -1343.0048 | 0.19675 | -561.1932 | 82.2141
0 | 6 | 1900-02-16 05:44 | 5.7167 | 78.4791 | 69% | 181.668 | 2 | 70.2057 | 77.4791 | 28178.5 | 76.4791 | 0 | 0 | 0 | 84.234 | 14089.25 | 14089.25 | 65463.9204 | 83.6565 | -49.4101 | -11.9006 | 78.4791 | 0.28333 | 87.0945 | 12.9884 | 0.59224 | 89.0005 | 0 | 0 | 0 | 0 | 76.4791 | 83.6565 | 0 | 0.28333 | 78.4791 | 0.023908 | 78.3252 | 71.125 | 0.026072 | 78.478 | 70.0895 | 0.026088 | 78.4791 | 70.0819 | 0.026088 | 78.4791 | 70.0819 | 0.026088 | 78.4791 | 1 | 84.2351 | 0 | 0 | 0 | -561.1932 | 82.2141
0 | 6 | 1900-02-16 05:45 | 5.75 | 76.4791 | 71% | 206.7147 | 3.1 | 70.2057 | 77.4791 | 28178.5 | 78.4791 | 0 | 1 | -60000 | 84.2351 | -45910.75 | 14089.25 | 4513.6967 | -96.3115 | 55.2711 | 13.7075 | 76.4791 | 0.25 | 66.8177 | -18.3794 | 0.59649 | 64.0706 | 0 | 0 | 0 | 0 | 78.4791 | -96.3115 | 0 | 0.25 | 76.4791 | 0.020766 | 76.6138 | -83.6406 | 0.022377 | 76.4798 | -82.7318 | 0.022386 | 76.4791 | -82.7268 | 0.022386 | 76.4791 | -82.7268 | 0.022386 | 76.4791 | 1 | 84.2358 | 8.7899 | -1343.1562 | 0.19677 | -562.5363 | 82.4108
0 | 6 | 1900-02-16 05:47 | 5.7667 | 78.4791 | 73% | 212.1045 | 4.1 | 70.2057 | 77.4791 | 28178.5 | 76.4791 | 0 | 0 | 0 | 84.2358 | 14089.25 | 14089.25 | 65463.9204 | 83.6666 | -49.4086 | -11.9021 | 78.4791 | 0.23333 | 86.3333 | 17.7835 | 0.59226 | 89.002 | 0 | 0 | 0 | 0 | 76.4791 | 83.6666 | 0 | 0.23333 | 78.4791 | 0.023905 | 78.3252 | 71.1348 | 0.026069 | 78.478 | 70.0995 | 0.026085 | 78.4791 | 70.0919 | 0.026085 | 78.4791 | 70.0919 | 0.026085 | 78.4791 | 1 | 84.2369 | 0 | 0 | 0 | -562.5363 | 82.4108
0 | 6 | 1900-02-16 05:48 | 5.8 | 76.4791 | 70% | 197.5204 | 3.4 | 70.2057 | 77.4791 | 28178.5 | 78.4791 | 0 | 1 | -60000 | 84.2369 | -45910.75 | 14089.25 | 4513.6967 | -96.3015 | 55.2726 | 13.706 | 76.4791 | 0.2 | 67.9015 | -25.3276 | 0.59647 | 64.0721 | 0 | 0 | 0 | 0 | 78.4791 | -96.3015 | 0 | 0.2 | 76.4791 | 0.020769 | 76.6138 | -83.6307 | 0.02238 | 76.4798 | -82.7218 | 0.022388 | 76.4791 | -82.7168 | 0.022388 | 76.4791 | -82.7168 | 0.022388 | 76.4791 | 1 | 84.2377 | 8.7899 | -1343.3065 | 0.19679 | -563.8796 | 82.6076
0 | 6 | 1900-02-16 05:50 | 5.8167 | 78.4791 | 68% | 163.9134 | 2.8 | 70.2057 | 77.4791 | 28178.5 | 76.4791 | 0 | 0 | 0 | 84.2377 | 14089.25 | 14089.25 | 65463.9204 | 83.6765 | -49.4072 | -11.9036 | 78.4791 | 0.18333 | 85.2856 | 24.5582 | 0.59228 | 89.0034 | 0 | 0 | 0 | 0 | 76.4791 | 83.6765 | 0 | 0.18333 | 78.4791 | 0.023902 | 78.3252 | 71.1447 | 0.026065 | 78.478 | 70.1094 | 0.026081 | 78.4791 | 70.1018 | 0.026081 | 78.4791 | 70.1018 | 0.026081 | 78.4791 | 1 | 84.2387 | 0 | 0 | 0 | -563.8796 | 82.6076
0 | 6 | 1900-02-16 05:51 | 5.85 | 76.4791 | 65% | 113.5029 | 2.1 | 70.2057 | 77.4791 | 28178.5 | 78.4791 | 0 | 1 | -60000 | 84.2387 | -45910.75 | 14089.25 | 4513.6967 | -96.2916 | 55.274 | 13.7046 | 76.4791 | 0.15 | 69.4001 | -35.1425 | 0.59645 | 64.0735 | 0 | 0 | 0 | 0 | 78.4791 | -96.2916 | 0 | 0.15 | 76.4791 | 0.020771 | 76.6138 | -83.6209 | 0.022382 | 76.4798 | -82.7119 | 0.022391 | 76.4791 | -82.7069 | 0.022391 | 76.4791 | -82.7069 | 0.022391 | 76.4791 | 1 | 84.2395 | 8.7899 | -1343.4557 | 0.19681 | -565.2231 | 82.8044
0 | 6 | 1900-02-16 05:53 | 5.8667 | 78.4791 | 66% | 50.0934 | 2.1 | 70.2057 | 77.4791 | 28178.5 | 76.4791 | 0 | 0 | 0 | 84.2395 | 14089.25 | 14089.25 | 65463.9204 | 83.6864 | -49.4057 | -11.905 | 78.4791 | 0.13333 | 83.8331 | 34.1303 | 0.5923 | 89.0049 | 0 | 0 | 0 | 0 | 76.4791 | 83.6864 | 0 | 0.13333 | 78.4791 | 0.023899 | 78.3252 | 71.1544 | 0.026062 | 78.478 | 70.1193 | 0.026078 | 78.4791 | 70.1117 | 0.026078 | 78.4791 | 70.1117 | 0.026078 | 78.4791 | 1 | 84.2405 | 0 | 0 | 0 | -565.2231 | 82.8044
0 | 6 | 1900-02-16 05:54 | 5.9 | 76.4791 | 66% | 10.1455 | 2.1 | 70.2057 | 77.4791 | 28178.5 | 78.4791 | 0 | 1 | -60000 | 84.2405 | -45910.75 | 14089.25 | 4513.6967 | -96.2817 | 55.2754 | 13.7032 | 76.4791 | 0.1 | 71.4848 | -49.0073 | 0.59643 | 64.075 | 0 | 0 | 0 | 0 | 78.4791 | -96.2817 | 0 | 0.1 | 76.4791 | 0.020773 | 76.6138 | -83.6112 | 0.022385 | 76.4798 | -82.7021 | 0.022393 | 76.4791 | -82.6971 | 0.022393 | 76.4791 | -82.6971 | 0.022393 | 76.4791 | 1 | 84.2412 | 8.7899 | -1343.6039 | 0.19684 | -566.5667 | 83.0013
0 | 6 | 1900-02-16 05:55 | 5.9167 | 78.4791 | 67% | 0 | 2.1 | 70.2057 | 77.4791 | 28178.5 | 76.4791 | 0 | 0 | 0 | 84.2412 | 14089.25 | 14089.25 | 65463.9204 | 83.6962 | -49.4043 | -11.9064 | 78.4791 | 0.083333 | 81.8087 | 47.6552 | 0.59233 | 89.0063 | 0 | 0 | 0 | 0 | 76.4791 | 83.6962 | 0 | 0.083333 | 78.4791 | 0.023897 | 78.3252 | 71.1641 | 0.026059 | 78.478 | 70.129 | 0.026075 | 78.4791 | 70.1214 | 0.026075 | 78.4791 | 70.1214 | 0.026075 | 78.4791 | 1 | 84.2423 | 0 | 0 | 0 | -566.5667 | 83.0013
0 | 6 | 1900-02-16 05:57 | 5.95 | 76.4791 | 68% | 0 | 2.3 | 70.2057 | 77.4791 | 28178.5 | 78.4791 | 0 | 1 | -60000 | 84.2423 | -45910.75 | 14089.25 | 4513.6967 | -96.2719 | 55.2768 | 13.7017 | 76.4791 | 0.05 | 74.3972 | -68.5934 | 0.59641 | 64.0764 | 0 | 0 | 0 | 0 | 78.4791 | -96.2719 | 0 | 0.05 | 76.4791 | 0.020775 | 76.6138 | -83.6015 | 0.022387 | 76.4798 | -82.6924 | 0.022396 | 76.4791 | -82.6874 | 0.022396 | 76.4791 | -82.6874 | 0.022396 | 76.4791 | 1 | 84.243 | 8.7899 | -1343.7511 | 0.19686 | -567.9104 | 83.1981
0 | 6 | 1900-02-16 05:58 | 5.9667 | 78.4791 | 68% | 0 | 2.4 | 70.2057 | 77.4791 | 28178.5 | 76.4791 | 0 | 0 | 0 | 84.243 | 14089.25 | 14089.25 | 65463.9204 | 83.706 | -49.4029 | -11.9078 | 78.4791 | 0.033333 | 78.9761 | 66.7655 | 0.59235 | 89.0078 | 0 | 0 | 0 | 0 | 76.4791 | 83.706 | 0 | 0.033333 | 78.4791 | 0.023894 | 78.3253 | 71.1737 | 0.026055 | 78.478 | 70.1387 | 0.026071 | 78.4791 | 70.1311 | 0.026071 | 78.4791 | 70.1311 | 0.026071 | 78.4791 | 1 | 84.2441 | 0 | 0 | 0 | -567.9104 | 83.1981
0 | 6 | 1900-02-16 06:00 | 5.9833 | 76.4791 | 69% | 0 | 2.6 | 70.2057 | 77.4791 | 28178.5 | 78.4791 | 0 | 1 | -60000 | 84.2441 | -45910.75 | 14089.25 | 4513.6967 | -96.2622 | 55.2783 | 13.7003 | 76.4791 | 0.016667 | 76.9623 | -85.9563 | 0.59639 | 64.0778 | 0 | 0 | 0 | 0 | 78.4791 | -96.2622 | 0 | 0.016667 | 76.4791 | 0.020777 | 76.6138 | -83.5919 | 0.022389 | 76.4798 | -82.6827 | 0.022398 | 76.4791 | -82.6777 | 0.022398 | 76.4791 | -82.6777 | 0.016667 | 76.9623 | 1 | 84.2452 | 8.7899 | -1000 | 0.1465 | -568.9104 | 83.3446
0 | 7 | 1900-02-16 06:01 | 6 | 78.4791 | 71% | 0 | 2.8 | 70.2057 | 77.4791 | 28178.5 | 76.9623 | 0 | 1 | -60000 | 84.2452 | -45910.75 | 14089.25 | 5463.9204 | -83.3622 | 53.6208 | 11.8409 | 76.4791 | 1 | 63.6405 | -1.5532 | 0.57963 | 64.4665 | 0 | 0 | 0 | 0 | 76.9623 | -83.3622 | 0 | 1 | 76.4791 | 0.0057965 | 76.4884 | -80.1473 | 0.0059136 | 76.4791 | -80.0837 | 0.0059136 | 76.4791 | -80.0837 | 0.0059136 | 76.4791 | -80.0837 | 0.0059136 | 76.4791 | 1 | 84.2448 | 8.7899 | -354.8161 | 0.05198 | -569.2653 | 83.3966
0 | 7 | 1900-02-16 06:01 | 6.0167 | 76.9623 | 83% | 0 | 2.9 | 70.2057 | 77.4791 | 28178.5 | 76.4791 | 0 | 0 | 0 | 84.2448 | 14089.25 | 14089.25 | 64743.2702 | 81.7482 | -48.1642 | -11.6297 | 78.4791 | 0.98333 | 89.4144 | 1.4123 | 0.5926 | 88.7144 | 0 | 0 | 0 | 0 | 76.4791 | 81.7482 | 0 | 0.98333 | 78.4791 | 0.024466 | 78.3218 | 69.2396 | 0.026738 | 78.4779 | 68.1817 | 0.026756 | 78.4791 | 68.1735 | 0.026756 | 78.4791 | 68.1735 | 0.026756 | 78.4791 | 1 | 84.2458 | 0 | 0 | 0 | -569.2653 | 83.3966
0 | 7 | 1900-02-16 06:03 | 6.0333 | 76.4791 | 75% | 0 | 3.1 | 70.2057 | 77.4791 | 28178.5 | 78.4791 | 0 | 1 | -60000 | 84.2458 | -45910.75 | 14089.25 | 4513.6967 | -96.2525 | 55.2797 | 13.6989 | 76.4791 | 0.96667 | 63.3091 | -1.6373 | 0.59637 | 64.0793 | 0 | 0 | 0 | 0 | 78.4791 | -96.2525 | 0 | 0.96667 | 76.4791 | 0.020779 | 76.6138 | -83.5823 | 0.022392 | 76.4798 | -82.673 | 0.022401 | 76.4791 | -82.668 | 0.022401 | 76.4791 | -82.668 | 0.022401 | 76.4791 | 1 | 84.2465 | 8.7899 | -1344.0436 | 0.1969 | -570.6093 | 83.5935
0 | 7 | 1900-02-16 06:04 | 6.0667 | 78.4791 | 76% | 0 | 2.8 | 70.2057 | 77.4791 | 28178.5 | 76.4791 | 0 | 0 | 0 | 84.2465 | 14089.25 | 14089.25 | 65463.9204 | 83.7254 | -49.4001 | -11.9106 | 78.4791 | 0.93333 | 89.6556 | 1.4883 | 0.59239 | 89.0106 | 0 | 0 | 0 | 0 | 76.4791 | 83.7254 | 0 | 0.93333 | 78.4791 | 0.023888 | 78.3253 | 71.1927 | 0.026049 | 78.478 | 70.158 | 0.026065 | 78.4791 | 70.1504 | 0.026065 | 78.4791 | 70.1504 | 0.026065 | 78.4791 | 1 | 84.2476 | 0 | 0 | 0 | -570.6093 | 83.5935
0 | 7 | 1900-02-16 06:06 | 6.0833 | 76.4791 | 76% | 0 | 2.4 | 70.2057 | 77.4791 | 28178.5 | 78.4791 | 0 | 1 | -60000 | 84.2476 | -45910.75 | 14089.25 | 4513.6967 | -96.2429 | 55.2811 | 13.6975 | 76.4791 | 0.91667 | 63.3936 | -1.6885 | 0.59636 | 64.0807 | 0 | 0 | 0 | 0 | 78.4791 | -96.2429 | 0 | 0.91667 | 76.4791 | 0.020781 | 76.6139 | -83.5729 | 0.022394 | 76.4798 | -82.6635 | 0.022403 | 76.4791 | -82.6585 | 0.022403 | 76.4791 | -82.6585 | 0.022403 | 76.4791 | 1 | 84.2483 | 8.7899 | -1344.1876 | 0.19692 | -571.9535 | 83.7904
0 | 7 | 1900-02-16 06:07 | 6.1167 | 78.4791 | 77% | 0 | 2.1 | 70.2057 | 77.4791 | 28178.5 | 76.4791 | 0 | 0 | 0 | 84.2483 | 14089.25 | 14089.25 | 65463.9204 | 83.7349 | -49.3987 | -11.912 | 78.4791 | 0.88333 | 89.5812 | 1.5439 | 0.59241 | 89.012 | 0 | 0 | 0 | 0 | 76.4791 | 83.7349 | 0 | 0.88333 | 78.4791 | 0.023886 | 78.3253 | 71.2021 | 0.026045 | 78.478 | 70.1675 | 0.026061 | 78.4791 | 70.1599 | 0.026061 | 78.4791 | 70.1599 | 0.026061 | 78.4791 | 1 | 84.2493 | 0 | 0 | 0 | -571.9535 | 83.7904
0 | 7 | 1900-02-16 06:09 | 6.1333 | 76.4791 | 75% | 0 | 3.1 | 70.2057 | 77.4791 | 28178.5 | 78.4791 | 0 | 1 | -60000 | 84.2493 | -45910.75 | 14089.25 | 4513.6967 | -96.2334 | 55.2824 | 13.6961 | 76.4791 | 0.86667 | 63.481 | -1.7599 | 0.59634 | 64.082 | 0 | 0 | 0 | 0 | 78.4791 | -96.2334 | 0 | 0.86667 | 76.4791 | 0.020783 | 76.6139 | -83.5635 | 0.022397 | 76.4798 | -82.654 | 0.022406 | 76.4791 | -82.649 | 0.022406 | 76.4791 | -82.649 | 0.022406 | 76.4791 | 1 | 84.25 | 8.7899 | -1344.3306 | 0.19694 | -573.2978 | 83.9874
0 | 7 | 1900-02-16 06:10 | 6.1667 | 78.4791 | 73% | 0 | 4.2 | 70.2057 | 77.4791 | 28178.5 | 76.4791 | 0 | 0 | 0 | 84.25 | 14089.25 | 14089.25 | 65463.9204 | 83.7443 | -49.3973 | -11.9134 | 78.4791 | 0.83333 | 89.5035 | 1.6216 | 0.59243 | 89.0134 | 0 | 0 | 0 | 0 | 76.4791 | 83.7443 | 0 | 0.83333 | 78.4791 | 0.023883 | 78.3253 | 71.2114 | 0.026042 | 78.478 | 70.1769 | 0.026058 | 78.4791 | 70.1694 | 0.026058 | 78.4791 | 70.1694 | 0.026058 | 78.4791 | 1 | 84.251 | 0 | 0 | 0 | -573.2978 | 83.9874
0 | 7 | 1900-02-16 06:12 | 6.1833 | 76.4791 | 71% | 0 | 5.2 | 70.2057 | 77.4791 | 28178.5 | 78.4791 | 0 | 1 | -60000 | 84.251 | -45910.75 | 14089.25 | 4513.6967 | -96.224 | 55.2838 | 13.6948 | 76.4791 | 0.81667 | 63.5727 | -1.8598 | 0.59632 | 64.0834 | 0 | 0 | 0 | 0 | 78.4791 | -96.224 | 0 | 0.81667 | 76.4791 | 0.020785 | 76.6139 | -83.5542 | 0.022399 | 76.4798 | -82.6446 | 0.022408 | 76.4791 | -82.6396 | 0.022408 | 76.4791 | -82.6396 | 0.022408 | 76.4791 | 1 | 84.2517 | 8.7899 | -1344.4726 | 0.19696 | -574.6423 | 84.1843
0 | 7 | 1900-02-16 06:13 | 6.2 | 78.4791 | 69% | 25.9979 | 4.5 | 70.2057 | 77.4791 | 28178.5 | 76.4791 | 0 | 0 | 0 | 84.2517 | 14089.25 | 14089.25 | 65463.9204 | 83.7537 | -49.396 | -11.9148 | 78.4791 | 0.8 | 89.4497 | 1.6901 | 0.59245 | 89.0147 | 0 | 0 | 0 | 0 | 76.4791 | 83.7537 | 0 | 0.8 | 78.4791 | 0.02388 | 78.3253 | 71.2207 | 0.026039 | 78.478 | 70.1863 | 0.026055 | 78.4791 | 70.1787 | 0.026055 | 78.4791 | 70.1787 | 0.026055 | 78.4791 | 1 | 84.2527 | 0 | 0 | 0 | -574.6423 | 84.1843
0 | 7 | 1900-02-16 06:15 | 6.2333 | 76.4791 | 66% | 82.1152 | 3.8 | 70.2057 | 77.4791 | 28178.5 | 78.4791 | 0 | 1 | -60000 | 84.2527 | -45910.75 | 14089.25 | 4513.6967 | -96.2147 | 55.2852 | 13.6934 | 76.4791 | 0.76667 | 63.6703 | -2.0001 | 0.5963 | 64.0848 | 0 | 0 | 0 | 0 | 78.4791 | -96.2147 | 0 | 0.76667 | 76.4791 | 0.020787 | 76.6139 | -83.5449 | 0.022401 | 76.4798 | -82.6353 | 0.02241 | 76.4791 | -82.6303 | 0.02241 | 76.4791 | -82.6303 | 0.02241 | 76.4791 | 1 | 84.2534 | 8.7899 | -1344.6135 | 0.19698 | -575.9869 | 84.3813
0 | 7 | 1900-02-16 06:16 | 6.25 | 78.4791 | 64% | 140.4519 | 3.1 | 70.2057 | 77.4791 | 28178.5 | 76.4791 | 0 | 0 | 0 | 84.2534 | 14089.25 | 14089.25 | 65463.9204 | 83.7631 | -49.3946 | -11.9161 | 78.4791 | 0.75 | 89.3633 | 1.8269 | 0.59247 | 89.0161 | 0 | 0 | 0 | 0 | 76.4791 | 83.7631 | 0 | 0.75 | 78.4791 | 0.023877 | 78.3254 | 71.2299 | 0.026036 | 78.478 | 70.1956 | 0.026052 | 78.4791 | 70.188 | 0.026052 | 78.4791 | 70.188 | 0.026052 | 78.4791 | 1 | 84.2544 | 0 | 0 | 0 | -575.9869 | 84.3813
0 | 7 | 1900-02-16 06:17 | 6.2833 | 76.4791 | 62% | 183.5703 | 2.8 | 70.2057 | 77.4791 | 28178.5 | 78.4791 | 0 | 1 | -60000 | 84.2544 | -45910.75 | 14089.25 | 4513.6967 | -96.2054 | 55.2865 | 13.6921 | 76.4791 | 0.71667 | 63.7763 | -2.1974 | 0.59628 | 64.0862 | 0 | 0 | 0 | 0 | 78.4791 | -96.2054 | 0 | 0.71667 | 76.4791 | 0.020789 | 76.6139 | -83.5357 | 0.022404 | 76.4798 | -82.626 | 0.022413 | 76.4791 | -82.621 | 0.022413 | 76.4791 | -82.621 | 0.022413 | 76.4791 | 1 | 84.2551 | 8.7899 | -1344.7535 | 0.197 | -577.3317 | 84.5783
0 | 7 | 1900-02-16 06:19 | 6.3 | 78.4791 | 59% | 208.9341 | 2.4 | 70.2057 | 77.4791 | 28178.5 | 76.4791 | 0 | 0 | 0 | 84.2551 | 14089.25 | 14089.25 | 65463.9204 | 83.7723 | -49.3933 | -11.9175 | 78.4791 | 0.7 | 89.2687 | 2.0194 | 0.59249 | 89.0175 | 0 | 0 | 0 | 0 | 76.4791 | 83.7723 | 0 | 0.7 | 78.4791 | 0.023875 | 78.3254 | 71.239 | 0.026033 | 78.478 | 70.2048 | 0.026049 | 78.4791 | 70.1972 | 0.026049 | 78.4791 | 70.1972 | 0.026049 | 78.4791 | 1 | 84.2561 | 0 | 0 | 0 | -577.3317 | 84.5783
0 | 7 | 1900-02-16 06:20 | 6.3333 | 76.4791 | 57% | 214.3239 | 2.1 | 70.2057 | 77.4791 | 28178.5 | 78.4791 | 0 | 1 | -60000 | 84.2561 | -45910.75 | 14089.25 | 4513.6967 | -96.1962 | 55.2879 | 13.6907 | 76.4791 | 0.66667 | 63.894 | -2.4752 | 0.59627 | 64.0875 | 0 | 0 | 0 | 0 | 78.4791 | -96.1962 | 0 | 0.66667 | 76.4791 | 0.020791 | 76.6139 | -83.5266 | 0.022406 | 76.4798 | -82.6169 | 0.022415 | 76.4791 | -82.6119 | 0.022415 | 76.4791 | -82.6119 | 0.022415 | 76.4791 | 1 | 84.2568 | 8.7899 | -1344.8925 | 0.19702 | -578.6765 | 84.7754
0 | 7 | 1900-02-16 06:22 | 6.35 | 78.4791 | 56% | 199.7397 | 2.1 | 70.2057 | 77.4791 | 28178.5 | 76.4791 | 0 | 0 | 0 | 84.2568 | 14089.25 | 14089.25 | 65463.9204 | 83.7815 | -49.3919 | -11.9188 | 78.4791 | 0.65 | 89.1626 | 2.2907 | 0.59251 | 89.0188 | 0 | 0 | 0 | 0 | 76.4791 | 83.7815 | 0 | 0.65 | 78.4791 | 0.023872 | 78.3254 | 71.248 | 0.02603 | 78.478 | 70.2139 | 0.026046 | 78.4791 | 70.2064 | 0.026046 | 78.4791 | 70.2064 | 0.026046 | 78.4791 | 1 | 84.2578 | 0 | 0 | 0 | -578.6765 | 84.7754
0 | 7 | 1900-02-16 06:23 | 6.3833 | 76.4791 | 56% | 165.8156 | 2.1 | 70.2057 | 77.4791 | 28178.5 | 78.4791 | 0 | 1 | -60000 | 84.2578 | -45910.75 | 14089.25 | 4513.6967 | -96.187 | 55.2892 | 13.6894 | 76.4791 | 0.61667 | 64.0283 | -2.8668 | 0.59625 | 64.0888 | 0 | 0 | 0 | 0 | 78.4791 | -96.187 | 0 | 0.61667 | 76.4791 | 0.020793 | 76.6139 | -83.5176 | 0.022408 | 76.4798 | -82.6077 | 0.022417 | 76.4791 | -82.6027 | 0.022417 | 76.4791 | -82.6027 | 0.022417 | 76.4791 | 1 | 84.2584 | 8.7899 | -1345.0305 | 0.19705 | -580.0216 | 84.9724
0 | 7 | 1900-02-16 06:25 | 6.4 | 78.4791 | 55% | 115.4052 | 2.1 | 70.2057 | 77.4791 | 28178.5 | 76.4791 | 0 | 0 | 0 | 84.2584 | 14089.25 | 14089.25 | 65463.9204 | 83.7906 | -49.3906 | -11.9201 | 78.4791 | 0.6 | 89.0404 | 2.6733 | 0.59253 | 89.0202 | 0 | 0 | 0 | 0 | 76.4791 | 83.7906 | 0 | 0.6 | 78.4791 | 0.02387 | 78.3254 | 71.257 | 0.026027 | 78.478 | 70.223 | 0.026042 | 78.4791 | 70.2155 | 0.026042 | 78.4791 | 70.2155 | 0.026042 | 78.4791 | 1 | 84.2594 | 0 | 0 | 0 | -580.0216 | 84.9724
0 | 7 | 1900-02-16 06:26 | 6.4333 | 76.4791 | 61% | 51.9957 | 2.3 | 70.2057 | 77.4791 | 28178.5 | 78.4791 | 0 | 1 | -60000 | 84.2594 | -45910.75 | 14089.25 | 4513.6967 | -96.1779 | 55.2905 | 13.6881 | 76.4791 | 0.56667 | 64.1859 | -3.4191 | 0.59623 | 64.0902 | 0 | 0 | 0 | 0 | 78.4791 | -96.1779 | 0 | 0.56667 | 76.4791 | 0.020795 | 76.6139 | -83.5086 | 0.022411 | 76.4798 | -82.5987 | 0.022419 | 76.4791 | -82.5937 | 0.022419 | 76.4791 | -82.5937 | 0.022419 | 76.4791 | 1 | 84.2601 | 8.7899 | -1345.1675 | 0.19707 | -581.3667 | 85.1695
0 | 7 | 1900-02-16 06:28 | 6.45 | 78.4791 | 66% | 10.7796 | 2.4 | 70.2057 | 77.4791 | 28178.5 | 76.4791 | 0 | 0 | 0 | 84.2601 | 14089.25 | 14089.25 | 65463.9204 | 83.7997 | -49.3893 | -11.9214 | 78.4791 | 0.55 | 88.8953 | 3.213 | 0.59255 | 89.0215 | 0 | 0 | 0 | 0 | 76.4791 | 83.7997 | 0 | 0.55 | 78.4791 | 0.023867 | 78.3254 | 71.2659 | 0.026023 | 78.478 | 70.232 | 0.026039 | 78.4791 | 70.2245 | 0.026039 | 78.4791 | 70.2245 | 0.026039 | 78.4791 | 1 | 84.2611 | 0 | 0 | 0 | -581.3667 | 85.1695
0 | 7 | 1900-02-16 06:29 | 6.4833 | 76.4791 | 72% | 0 | 2.6 | 70.2057 | 77.4791 | 28178.5 | 78.4791 | 0 | 1 | -60000 | 84.2611 | -45910.75 | 14089.25 | 4513.6967 | -96.1689 | 55.2918 | 13.6868 | 76.4791 | 0.51667 | 64.3765 | -4.1985 | 0.59621 | 64.0915 | 0 | 0 | 0 | 0 | 78.4791 | -96.1689 | 0 | 0.51667 | 76.4791 | 0.020797 | 76.6139 | -83.4997 | 0.022413 | 76.4798 | -82.5897 | 0.022422 | 76.4791 | -82.5847 | 0.022422 | 76.4791 | -82.5847 | 0.022422 | 76.4791 | 1 | 84.2617 | 8.7899 | -1345.3035 | 0.19709 | -582.7121 | 85.3665
0 | 7 | 1900-02-16 06:30 | 6.5 | 78.4791 | 74% | 0 | 2.9 | 70.2057 | 77.4791 | 28178.5 | 76.4791 | 0 | 0 | 0 | 84.2617 | 14089.25 | 14089.25 | 65463.9204 | 83.8087 | -49.388 | -11.9227 | 78.4791 | 0.5 | 88.7179 | 3.975 | 0.59257 | 89.0228 | 0 | 0 | 0 | 0 | 76.4791 | 83.8087 | 0 | 0.5 | 78.4791 | 0.023864 | 78.3254 | 71.2748 | 0.02602 | 78.478 | 70.241 | 0.026036 | 78.4791 | 70.2334 | 0.026036 | 78.4791 | 70.2334 | 0.026036 | 78.4791 | 1 | 84.2627 | 0 | 0 | 0 | -582.7121 | 85.3665
0 | 7 | 1900-02-16 06:32 | 6.5333 | 76.4791 | 77% | 0 | 3.3 | 70.2057 | 77.4791 | 28178.5 | 78.4791 | 0 | 1 | -60000 | 84.2627 | -45910.75 | 14089.25 | 4513.6967 | -96.1599 | 55.2931 | 13.6855 | 76.4791 | 0.46667 | 64.6136 | -5.2986 | 0.5962 | 64.0928 | 0 | 0 | 0 | 0 | 78.4791 | -96.1599 | 0 | 0.46667 | 76.4791 | 0.020799 | 76.614 | -83.4909 | 0.022415 | 76.4798 | -82.5808 | 0.022424 | 76.4791 | -82.5758 | 0.022424 | 76.4791 | -82.5758 | 0.022424 | 76.4791 | 1 | 84.2633 | 8.7899 | -1345.4386 | 0.1971 | -584.0575 | 85.5637
0 | 7 | 1900-02-16 06:33 | 6.55 | 78.4791 | 79% | 0 | 3.6 | 70.2057 | 77.4791 | 28178.5 | 76.4791 | 0 | 0 | 0 | 84.2633 | 14089.25 | 14089.25 | 65463.9204 | 83.8176 | -49.3867 | -11.924 | 78.4791 | 0.45 | 88.495 | 5.0508 | 0.59259 | 89.0241 | 0 | 0 | 0 | 0 | 76.4791 | 83.8176 | 0 | 0.45 | 78.4791 | 0.023862 | 78.3254 | 71.2836 | 0.026017 | 78.478 | 70.2499 | 0.026033 | 78.4791 | 70.2423 | 0.026033 | 78.4791 | 70.2423 | 0.026033 | 78.4791 | 1 | 84.2643 | 0 | 0 | 0 | -584.0575 | 85.5637
0 | 7 | 1900-02-16 06:35 | 6.5667 | 76.4791 | 81% | 0 | 3.3 | 70.2057 | 77.4791 | 28178.5 | 78.4791 | 0 | 1 | -60000 | 84.2643 | -45910.75 | 14089.25 | 4513.6967 | -96.1511 | 55.2944 | 13.6842 | 76.4791 | 0.43333 | 64.807 | -6.2734 | 0.59618 | 64.0941 | 0 | 0 | 0 | 0 | 78.4791 | -96.1511 | 0 | 0.43333 | 76.4791 | 0.020801 | 76.614 | -83.4821 | 0.022417 | 76.4798 | -82.5719 | 0.022426 | 76.4791 | -82.5669 | 0.022426 | 76.4791 | -82.5669 | 0.022426 | 76.4791 | 1 | 84.265 | 8.7899 | -1345.5727 | 0.19712 | -585.4031 | 85.7608
0 | 7 | 1900-02-16 06:36 | 6.6 | 78.4791 | 72% | 0 | 1.5 | 70.2057 | 77.4791 | 28178.5 | 76.4791 | 0 | 0 | 0 | 84.265 | 14089.25 | 14089.25 | 65463.9204 | 83.8265 | -49.3854 | -11.9253 | 78.4791 | 0.4 | 88.2079 | 6.5701 | 0.59261 | 89.0254 | 0 | 0 | 0 | 0 | 76.4791 | 83.8265 | 0 | 0.4 | 78.4791 | 0.023859 | 78.3255 | 71.2923 | 0.026014 | 78.478 | 70.2587 | 0.02603 | 78.4791 | 70.2511 | 0.02603 | 78.4791 | 70.2511 | 0.02603 | 78.4791 | 1 | 84.2659 | 0 | 0 | 0 | -585.4031 | 85.7608
0 | 7 | 1900-02-16 06:38 | 6.6167 | 76.4791 | 85% | 0 | 2.6 | 70.2057 | 77.4791 | 28178.5 | 78.4791 | 0 | 1 | -60000 | 84.2659 | -45910.75 | 14089.25 | 4513.6967 | -96.1422 | 55.2957 | 13.6829 | 76.4791 | 0.38333 | 65.168 | -8.2283 | 0.59616 | 64.0954 | 0 | 0 | 0 | 0 | 78.4791 | -96.1422 | 0 | 0.38333 | 76.4791 | 0.020803 | 76.614 | -83.4734 | 0.02242 | 76.4798 | -82.5631 | 0.022428 | 76.4791 | -82.5581 | 0.022428 | 76.4791 | -82.5581 | 0.022428 | 76.4791 | 1 | 84.2666 | 8.7899 | -1345.7059 | 0.19714 | -586.7488 | 85.9579
0 | 7 | 1900-02-16 06:39 | 6.65 | 78.4791 | 85% | 0 | 2.2 | 70.2057 | 77.4791 | 28178.5 | 76.4791 | 0 | 0 | 0 | 84.2666 | 14089.25 | 14089.25 | 65463.9204 | 83.8352 | -49.3841 | -11.9266 | 78.4791 | 0.35 | 87.83 | 8.7162 | 0.59263 | 89.0267 | 0 | 0 | 0 | 0 | 76.4791 | 83.8352 | 0 | 0.35 | 78.4791 | 0.023857 | 78.3255 | 71.301 | 0.026011 | 78.478 | 70.2675 | 0.026027 | 78.4791 | 70.2599 | 0.026027 | 78.4791 | 70.2599 | 0.026027 | 78.4791 | 1 | 84.2675 | 0 | 0 | 0 | -586.7488 | 85.9579
0 | 7 | 1900-02-16 06:41 | 6.6667 | 76.4791 | 85% | 0 | 1.9 | 70.2057 | 77.4791 | 28178.5 | 78.4791 | 0 | 1 | -60000 | 84.2675 | -45910.75 | 14089.25 | 4513.6967 | -96.1335 | 55.297 | 13.6816 | 76.4791 | 0.33333 | 65.6456 | -10.9892 | 0.59615 | 64.0967 | 0 | 0 | 0 | 0 | 78.4791 | -96.1335 | 0 | 0.33333 | 76.4791 | 0.020805 | 76.614 | -83.4647 | 0.022422 | 76.4798 | -82.5544 | 0.022431 | 76.4791 | -82.5494 | 0.022431 | 76.4791 | -82.5494 | 0.022431 | 76.4791 | 1 | 84.2681 | 8.7899 | -1345.8381 | 0.19716 | -588.0946 | 86.1551
0 | 7 | 1900-02-16 06:42 | 6.7 | 78.4791 | 85% | 0 | 1.5 | 70.2057 | 77.4791 | 28178.5 | 76.4791 | 0 | 0 | 0 | 84.2681 | 14089.25 | 14089.25 | 65463.9204 | 83.844 | -49.3828 | -11.9279 | 78.4791 | 0.3 | 87.3239 | 11.7479 | 0.59265 | 89.028 | 0 | 0 | 0 | 0 | 76.4791 | 83.844 | 0 | 0.3 | 78.4791 | 0.023854 | 78.3255 | 71.3096 | 0.026009 | 78.478 | 70.2761 | 0.026024 | 78.4791 | 70.2686 | 0.026024 | 78.4791 | 70.2686 | 0.026024 | 78.4791 | 1 | 84.2691 | 0 | 0 | 0 | -588.0946 | 86.1551
0 | 7 | 1900-02-16 06:44 | 6.7167 | 76.4791 | 84% | 0 | 1 | 70.2057 | 77.4791 | 28178.5 | 78.4791 | 0 | 1 | -60000 | 84.2691 | -45910.75 | 14089.25 | 4513.6967 | -96.1248 | 55.2982 | 13.6804 | 76.4791 | 0.28333 | 66.2881 | -14.8888 | 0.59613 | 64.0979 | 0 | 0 | 0 | 0 | 78.4791 | -96.1248 | 0 | 0.28333 | 76.4791 | 0.020807 | 76.614 | -83.4561 | 0.022424 | 76.4798 | -82.5457 | 0.022433 | 76.4791 | -82.5407 | 0.022433 | 76.4791 | -82.5407 | 0.022433 | 76.4791 | 1 | 84.2697 | 8.7899 | -1345.9694 | 0.19718 | -589.4406 | 86.3523
0 | 7 | 1900-02-16 06:45 | 6.7333 | 78.4791 | 82% | 0 | 0.5 | 70.2057 | 77.4791 | 28178.5 | 76.4791 | 0 | 0 | 0 | 84.2697 | 14089.25 | 14089.25 | 65463.9204 | 83.8526 | -49.3816 | -11.9291 | 78.4791 | 0.26667 | 86.8902 | 14.4364 | 0.59267 | 89.0292 | 0 | 0 | 0 | 0 | 76.4791 | 83.8526 | 0 | 0.26667 | 78.4791 | 0.023852 | 78.3255 | 71.3181 | 0.026006 | 78.478 | 70.2848 | 0.026021 | 78.4791 | 70.2772 | 0.026021 | 78.4791 | 70.2772 | 0.026021 | 78.4791 | 1 | 84.2707 | 0 | 0 | 0 | -589.4406 | 86.3523
0 | 7 | 1900-02-16 06:47 | 6.7667 | 76.4791 | 81% | 0 | 0 | 70.2057 | 77.4791 | 28178.5 | 78.4791 | 0 | 1 | -60000 | 84.2707 | -45910.75 | 14089.25 | 4513.6967 | -96.1162 | 55.2995 | 13.6791 | 76.4791 | 0.23333 | 67.1633 | -20.3969 | 0.59611 | 64.0992 | 0 | 0 | 0 | 0 | 78.4791 | -96.1162 | 0 | 0.23333 | 76.4791 | 0.020809 | 76.614 | -83.4476 | 0.022426 | 76.4798 | -82.5371 | 0.022435 | 76.4791 | -82.5321 | 0.022435 | 76.4791 | -82.5321 | 0.022435 | 76.4791 | 1 | 84.2713 | 8.7899 | -1346.0997 | 0.1972 | -590.7867 | 86.5495
0 | 7 | 1900-02-16 06:48 | 6.7833 | 78.4791 | 76% | 26.632 | 2.6 | 70.2057 | 77.4791 | 28178.5 | 76.4791 | 0 | 0 | 0 | 84.2713 | 14089.25 | 14089.25 | 65463.9204 | 83.8612 | -49.3803 | -11.9304 | 78.4791 | 0.21667 | 86.0424 | 19.8293 | 0.59269 | 89.0305 | 0 | 0 | 0 | 0 | 76.4791 | 83.8612 | 0 | 0.21667 | 78.4791 | 0.02385 | 78.3255 | 71.3266 | 0.026003 | 78.478 | 70.2933 | 0.026019 | 78.4791 | 70.2858 | 0.026019 | 78.4791 | 70.2858 | 0.026019 | 78.4791 | 1 | 84.2722 | 0 | 0 | 0 | -590.7867 | 86.5495
0 | 7 | 1900-02-16 06:49 | 6.8167 | 76.4791 | 72% | 84.3345 | 5.1 | 70.2057 | 77.4791 | 28178.5 | 78.4791 | 0 | 1 | -60000 | 84.2722 | -45910.75 | 14089.25 | 4513.6967 | -96.1076 | 55.3007 | 13.6779 | 76.4791 | 0.18333 | 68.3674 | -28.1775 | 0.5961 | 64.1005 | 0 | 0 | 0 | 0 | 78.4791 | -96.1076 | 0 | 0.18333 | 76.4791 | 0.020811 | 76.614 | -83.4391 | 0.022428 | 76.4798 | -82.5286 | 0.022437 | 76.4791 | -82.5236 | 0.022437 | 76.4791 | -82.5236 | 0.022437 | 76.4791 | 1 | 84.2728 | 8.7899 | -1346.2291 | 0.19722 | -592.1329 | 86.7467
0 | 7 | 1900-02-16 06:51 | 6.8333 | 78.4791 | 67% | 142.3542 | 7.7 | 70.2057 | 77.4791 | 28178.5 | 76.4791 | 0 | 0 | 0 | 84.2728 | 14089.25 | 14089.25 | 65463.9204 | 83.8698 | -49.3791 | -11.9316 | 78.4791 | 0.16667 | 84.8723 | 27.4486 | 0.59271 | 89.0317 | 0 | 0 | 0 | 0 | 76.4791 | 83.8698 | 0 | 0.16667 | 78.4791 | 0.023847 | 78.3255 | 71.335 | 0.026 | 78.478 | 70.3018 | 0.026016 | 78.4791 | 70.2943 | 0.026016 | 78.4791 | 70.2943 | 0.026016 | 78.4791 | 1 | 84.2738 | 0 | 0 | 0 | -592.1329 | 86.7467
0 | 7 | 1900-02-16 06:52 | 6.8667 | 76.4791 | 63% | 185.7896 | 5.8 | 70.2057 | 77.4791 | 28178.5 | 78.4791 | 0 | 1 | -60000 | 84.2738 | -45910.75 | 14089.25 | 4513.6967 | -96.0991 | 55.302 | 13.6766 | 76.4791 | 0.13333 | 70.0361 | -39.1685 | 0.59608 | 64.1017 | 0 | 0 | 0 | 0 | 78.4791 | -96.0991 | 0 | 0.13333 | 76.4791 | 0.020812 | 76.614 | -83.4307 | 0.02243 | 76.4798 | -82.5201 | 0.022439 | 76.4791 | -82.5151 | 0.022439 | 76.4791 | -82.5151 | 0.022439 | 76.4791 | 1 | 84.2744 | 8.7899 | -1346.3576 | 0.19724 | -593.4793 | 86.9439
0 | 7 | 1900-02-16 06:54 | 6.8833 | 78.4791 | 60% | 210.8363 | 4 | 70.2057 | 77.4791 | 28178.5 | 76.4791 | 0 | 0 | 0 | 84.2744 | 14089.25 | 14089.25 | 65463.9204 | 83.8783 | -49.3779 | -11.9329 | 78.4791 | 0.11667 | 83.2469 | 38.214 | 0.59273 | 89.033 | 0 | 0 | 0 | 0 | 76.4791 | 83.8783 | 0 | 0.11667 | 78.4791 | 0.023845 | 78.3256 | 71.3433 | 0.025997 | 78.478 | 70.3103 | 0.026013 | 78.4791 | 70.3027 | 0.026013 | 78.4791 | 70.3027 | 0.026013 | 78.4791 | 1 | 84.2753 | 0 | 0 | 0 | -593.4793 | 86.9439
0 | 7 | 1900-02-16 06:55 | 6.9167 | 76.4791 | 56% | 216.5432 | 2.1 | 70.2057 | 77.4791 | 28178.5 | 78.4791 | 0 | 1 | -60000 | 84.2753 | -45910.75 | 14089.25 | 4513.6967 | -96.0906 | 55.3032 | 13.6754 | 76.4791 | 0.083333 | 72.361 | -54.695 | 0.59606 | 64.1029 | 0 | 0 | 0 | 0 | 78.4791 | -96.0906 | 0 | 0.083333 | 76.4791 | 0.020814 | 76.614 | -83.4224 | 0.022432 | 76.4798 | -82.5117 | 0.022441 | 76.4791 | -82.5067 | 0.022441 | 76.4791 | -82.5067 | 0.022441 | 76.4791 | 1 | 84.2759 | 8.7899 | -1346.4852 | 0.19726 | -594.8257 | 87.1412
0 | 7 | 1900-02-16 06:57 | 6.9333 | 78.4791 | 58% | 201.959 | 4.8 | 70.2057 | 77.4791 | 28178.5 | 76.4791 | 0 | 0 | 0 | 84.2759 | 14089.25 | 14089.25 | 65463.9204 | 83.8867 | -49.3766 | -11.9341 | 78.4791 | 0.066667 | 80.9784 | 53.4248 | 0.59274 | 89.0342 | 0 | 0 | 0 | 0 | 76.4791 | 83.8867 | 0 | 0.066667 | 78.4791 | 0.023842 | 78.3256 | 71.3516 | 0.025994 | 78.478 | 70.3187 | 0.02601 | 78.4791 | 70.3111 | 0.02601 | 78.4791 | 70.3111 | 0.02601 | 78.4791 | 1 | 84.2768 | 0 | 0 | 0 | -594.8257 | 87.1412
0 | 7 | 1900-02-16 06:58 | 6.9667 | 76.4791 | 60% | 168.035 | 7.6 | 70.2057 | 77.4791 | 28178.5 | 78.4791 | 0 | 1 | -60000 | 84.2768 | -45910.75 | 14089.25 | 4513.6967 | -96.0823 | 55.3044 | 13.6742 | 76.4791 | 0.033333 | 75.613 | -76.629 | 0.59605 | 64.1042 | 0 | 0 | 0 | 0 | 78.4791 | -96.0823 | 0 | 0.033333 | 76.4791 | 0.020816 | 76.6141 | -83.4141 | 0.022435 | 76.4798 | -82.5034 | 0.022444 | 76.4791 | -82.4983 | 0.022444 | 76.4791 | -82.4983 | 0.022444 | 76.4791 | 1 | 84.2774 | 8.7899 | -1346.6118 | 0.19728 | -596.1724 | 87.3385
0 | 7 | 1900-02-16 07:00 | 6.9833 | 78.4791 | 62% | 117.6245 | 10.3 | 70.2057 | 77.4791 | 28178.5 | 76.4791 | 0 | 0 | 0 | 84.2774 | 14089.25 | 14089.25 | 65463.9204 | 83.895 | -49.3754 | -11.9353 | 78.4791 | 0.016667 | 77.801 | 74.9168 | 0.59276 | 89.0354 | 0 | 0 | 0 | 0 | 76.4791 | 83.895 | 0 | 0.016667 | 78.4791 | 0.02384 | 78.3256 | 71.3598 | 0.025991 | 78.478 | 70.327 | 0.026007 | 78.4791 | 70.3194 | 0.026007 | 78.4791 | 70.3194 | 0.016667 | 77.801 | 1 | 84.2771 | 0 | 0 | 0 | -596.1724 | 87.3385
0 | 8 | 1900-02-16 07:01 | 7 | 76.4791 | 59% | 53.898 | 8.9 | 70.2057 | 77.4791 | 28178.5 | 77.801 | 0 | 0 | 0 | 84.2771 | 14089.25 | 14089.25 | 64513.6967 | 72.3227 | -47.7208 | -10.2679 | 78.4791 | 1 | 89.3871 | 1.3804 | 0.57586 | 88.6467 | 0 | 0 | 0 | 0 | 77.801 | 72.3227 | 0 | 1 | 78.4791 | 0.0093754 | 78.458 | 67.8686 | 0.0096864 | 78.4791 | 67.7257 | 0.0096867 | 78.4791 | 67.7256 | 0.0096867 | 78.4791 | 67.7256 | 0.0096867 | 78.4791 | 1 | 84.2784 | 0 | 0 | 0 | -596.1724 | 87.3385
0 | 8 | 1900-02-16 07:01 | 7.0167 | 77.801 | 55% | 11.4137 | 7.6 | 70.2057 | 77.4791 | 28178.5 | 78.4791 | 0 | 1 | -60000 | 84.2784 | -45910.75 | 14089.25 | 5141.7769 | -94.359 | 54.2273 | 13.4293 | 76.4791 | 0.98333 | 63.5801 | -1.5927 | 0.59628 | 64.3624 | 0 | 0 | 0 | 0 | 78.4791 | -94.359 | 0 | 0.98333 | 76.4791 | 0.021196 | 76.6164 | -81.7068 | 0.022877 | 76.4798 | -80.7804 | 0.022887 | 76.4791 | -80.7751 | 0.022887 | 76.4791 | -80.7751 | 0.022887 | 76.4791 | 1 | 84.279 | 8.7899 | -1373.2195 | 0.20117 | -597.5456 | 87.5396
0 | 8 | 1900-02-16 07:02 | 7.0333 | 78.4791 | 52% | 0 | 6.2 | 70.2057 | 77.4791 | 28178.5 | 76.4791 | 0 | 0 | 0 | 84.279 | 14089.25 | 14089.25 | 65463.9204 | 83.9036 | -49.3742 | -11.9365 | 78.4791 | 0.96667 | 89.7299 | 1.4598 | 0.59278 | 89.0367 | 0 | 0 | 0 | 0 | 76.4791 | 83.9036 | 0 | 0.96667 | 78.4791 | 0.023837 | 78.3256 | 71.3683 | 0.025988 | 78.478 | 70.3355 | 0.026004 | 78.4791 | 70.328 | 0.026004 | 78.4791 | 70.328 | 0.026004 | 78.4791 | 1 | 84.2799 | 0 | 0 | 0 | -597.5456 | 87.5396
0 | 8 | 1900-02-16 07:04 | 7.0667 | 76.4791 | 59% | 0 | 4.6 | 70.2057 | 77.4791 | 28178.5 | 78.4791 | 0 | 1 | -60000 | 84.2799 | -45910.75 | 14089.25 | 4513.6967 | -96.0654 | 55.3069 | 13.6717 | 76.4791 | 0.93333 | 63.3907 | -1.67 | 0.59601 | 64.1066 | 0 | 0 | 0 | 0 | 78.4791 | -96.0654 | 0 | 0.93333 | 76.4791 | 0.02082 | 76.6141 | -83.3974 | 0.022439 | 76.4798 | -82.4865 | 0.022448 | 76.4791 | -82.4815 | 0.022448 | 76.4791 | -82.4815 | 0.022448 | 76.4791 | 1 | 84.2805 | 8.7899 | -1346.867 | 0.19731 | -598.8924 | 87.737
0 | 8 | 1900-02-16 07:05 | 7.0833 | 78.4791 | 65% | 0 | 3.1 | 70.2057 | 77.4791 | 28178.5 | 76.4791 | 0 | 0 | 0 | 84.2805 | 14089.25 | 14089.25 | 65463.9204 | 83.9119 | -49.373 | -11.9377 | 78.4791 | 0.91667 | 89.657 | 1.5044 | 0.5928 | 89.0379 | 0 | 0 | 0 | 0 | 76.4791 | 83.9119 | 0 | 0.91667 | 78.4791 | 0.023835 | 78.3256 | 71.3764 | 0.025986 | 78.478 | 70.3437 | 0.026001 | 78.4791 | 70.3362 | 0.026001 | 78.4791 | 70.3362 | 0.026001 | 78.4791 | 1 | 84.2814 | 0 | 0 | 0 | -598.8924 | 87.737
0 | 8 | 1900-02-16 07:07 | 7.1 | 76.4791 | 72% | 0 | 1.5 | 70.2057 | 77.4791 | 28178.5 | 78.4791 | 0 | 1 | -60000 | 84.2814 | -45910.75 | 14089.25 | 4513.6967 | -96.0572 | 55.308 | 13.6705 | 76.4791 | 0.9 | 63.4481 | -1.71 | 0.596 | 64.1078 | 0 | 0 | 0 | 0 | 78.4791 | -96.0572 | 0 | 0.9 | 76.4791 | 0.020821 | 76.6141 | -83.3893 | 0.022441 | 76.4798 | -82.4784 | 0.02245 | 76.4791 | -82.4733 | 0.02245 | 76.4791 | -82.4733 | 0.02245 | 76.4791 | 1 | 84.282 | 8.7899 | -1346.991 | 0.19733 | -600.2394 | 87.9343
0 | 8 | 1900-02-16 07:08 | 7.1333 | 78.4791 | 72% | 0 | 1.5 | 70.2057 | 77.4791 | 28178.5 | 76.4791 | 0 | 0 | 0 | 84.282 | 14089.25 | 14089.25 | 65463.9204 | 83.92 | -49.3718 | -11.9389 | 78.4791 | 0.86667 | 89.5815 | 1.5666 | 0.59282 | 89.0391 | 0 | 0 | 0 | 0 | 76.4791 | 83.92 | 0 | 0.86667 | 78.4791 | 0.023833 | 78.3256 | 71.3845 | 0.025983 | 78.478 | 70.3519 | 0.025999 | 78.4791 | 70.3443 | 0.025999 | 78.4791 | 70.3443 | 0.025999 | 78.4791 | 1 | 84.2829 | 0 | 0 | 0 | -600.2394 | 87.9343
0 | 8 | 1900-02-16 07:10 | 7.15 | 76.4791 | 63% | 0 | 2.6 | 70.2057 | 77.4791 | 28178.5 | 78.4791 | 0 | 1 | -60000 | 84.2829 | -45910.75 | 14089.25 | 4513.6967 | -96.049 | 55.3092 | 13.6694 | 76.4791 | 0.85 | 63.5367 | -1.7897 | 0.59598 | 64.109 | 0 | 0 | 0 | 0 | 78.4791 | -96.049 | 0 | 0.85 | 76.4791 | 0.020823 | 76.6141 | -83.3813 | 0.022443 | 76.4798 | -82.4703 | 0.022452 | 76.4791 | -82.4652 | 0.022452 | 76.4791 | -82.4652 | 0.022452 | 76.4791 | 1 | 84.2835 | 8.7899 | -1347.1141 | 0.19735 | -601.5866 | 88.1316
0 | 8 | 1900-02-16 07:11 | 7.1833 | 78.4791 | 72% | 0 | 1.5 | 70.2057 | 77.4791 | 28178.5 | 76.4791 | 0 | 0 | 0 | 84.2835 | 14089.25 | 14089.25 | 65463.9204 | 83.9281 | -49.3706 | -11.9401 | 78.4791 | 0.81667 | 89.5022 | 1.6538 | 0.59284 | 89.0403 | 0 | 0 | 0 | 0 | 76.4791 | 83.9281 | 0 | 0.81667 | 78.4791 | 0.023831 | 78.3256 | 71.3924 | 0.02598 | 78.478 | 70.3599 | 0.025996 | 78.4791 | 70.3524 | 0.025996 | 78.4791 | 70.3524 | 0.025996 | 78.4791 | 1 | 84.2844 | 0 | 0 | 0 | -601.5866 | 88.1316
0 | 8 | 1900-02-16 07:13 | 7.2 | 76.4791 | 73% | 0 | 2 | 70.2057 | 77.4791 | 28178.5 | 78.4791 | 0 | 1 | -60000 | 84.2844 | -45910.75 | 14089.25 | 4513.6967 | -96.041 | 55.3104 | 13.6682 | 76.4791 | 0.8 | 63.6299 | -1.9014 | 0.59597 | 64.1102 | 0 | 0 | 0 | 0 | 78.4791 | -96.041 | 0 | 0.8 | 76.4791 | 0.020825 | 76.6141 | -83.3733 | 0.022445 | 76.4798 | -82.4622 | 0.022454 | 76.4791 | -82.4572 | 0.022454 | 76.4791 | -82.4572 | 0.022454 | 76.4791 | 1 | 84.2849 | 8.7899 | -1347.2362 | 0.19737 | -602.9338 | 88.329
0 | 8 | 1900-02-16 07:14 | 7.2333 | 78.4791 | 74% | 0 | 2.6 | 70.2057 | 77.4791 | 28178.5 | 76.4791 | 0 | 0 | 0 | 84.2849 | 14089.25 | 14089.25 | 65463.9204 | 83.9362 | -49.3695 | -11.9413 | 78.4791 | 0.76667 | 89.4178 | 1.7762 | 0.59285 | 89.0415 | 0 | 0 | 0 | 0 | 76.4791 | 83.9362 | 0 | 0.76667 | 78.4791 | 0.023828 | 78.3256 | 71.4004 | 0.025977 | 78.478 | 70.368 | 0.025993 | 78.4791 | 70.3604 | 0.025993 | 78.4791 | 70.3604 | 0.025993 | 78.4791 | 1 | 84.2858 | 0 | 0 | 0 | -602.9338 | 88.329
0 | 8 | 1900-02-16 07:16 | 7.25 | 76.4791 | 75% | 0 | 3.1 | 70.2057 | 77.4791 | 28178.5 | 78.4791 | 0 | 1 | -60000 | 84.2858 | -45910.75 | 14089.25 | 4513.6967 | -96.0329 | 55.3116 | 13.667 | 76.4791 | 0.75 | 63.7298 | -2.0583 | 0.59595 | 64.1114 | 0 | 0 | 0 | 0 | 78.4791 | -96.0329 | 0 | 0.75 | 76.4791 | 0.020827 | 76.6141 | -83.3654 | 0.022447 | 76.4798 | -82.4542 | 0.022456 | 76.4791 | -82.4492 | 0.022456 | 76.4791 | -82.4492 | 0.022456 | 76.4791 | 1 | 84.2864 | 8.7899 | -1347.3576 | 0.19739 | -604.2811 | 88.5264
0 | 8 | 1900-02-16 07:17 | 7.2833 | 78.4791 | 68% | 0 | 4.5 | 70.2057 | 77.4791 | 28178.5 | 76.4791 | 0 | 0 | 0 | 84.2864 | 14089.25 | 14089.25 | 65463.9204 | 83.9442 | -49.3683 | -11.9424 | 78.4791 | 0.71667 | 89.326 | 1.9483 | 0.59287 | 89.0426 | 0 | 0 | 0 | 0 | 76.4791 | 83.9442 | 0 | 0.71667 | 78.4791 | 0.023826 | 78.3257 | 71.4082 | 0.025975 | 78.478 | 70.3759 | 0.02599 | 78.4791 | 70.3684 | 0.02599 | 78.4791 | 70.3684 | 0.02599 | 78.4791 | 1 | 84.2873 | 0 | 0 | 0 | -604.2811 | 88.5264
0 | 8 | 1900-02-16 07:19 | 7.3 | 76.4791 | 61% | 0 | 5.8 | 70.2057 | 77.4791 | 28178.5 | 78.4791 | 0 | 1 | -60000 | 84.2873 | -45910.75 | 14089.25 | 4513.6967 | -96.025 | 55.3127 | 13.6659 | 76.4791 | 0.7 | 63.8391 | -2.279 | 0.59594 | 64.1126 | 0 | 0 | 0 | 0 | 78.4791 | -96.025 | 0 | 0.7 | 76.4791 | 0.020828 | 76.6141 | -83.3575 | 0.022449 | 76.4798 | -82.4463 | 0.022458 | 76.4791 | -82.4413 | 0.022458 | 76.4791 | -82.4413 | 0.022458 | 76.4791 | 1 | 84.2878 | 8.7899 | -1347.478 | 0.1974 | -605.6286 | 88.7238
0 | 8 | 1900-02-16 07:20 | 7.3167 | 78.4791 | 54% | 0 | 7.2 | 70.2057 | 77.4791 | 28178.5 | 76.4791 | 0 | 0 | 0 | 84.2878 | 14089.25 | 14089.25 | 65463.9204 | 83.9521 | -49.3671 | -11.9436 | 78.4791 | 0.68333 | 89.2598 | 2.1006 | 0.59289 | 89.0438 | 0 | 0 | 0 | 0 | 76.4791 | 83.9521 | 0 | 0.68333 | 78.4791 | 0.023824 | 78.3257 | 71.4161 | 0.025972 | 78.478 | 70.3838 | 0.025988 | 78.4791 | 70.3763 | 0.025988 | 78.4791 | 70.3763 | 0.025988 | 78.4791 | 1 | 84.2887 | 0 | 0 | 0 | -605.6286 | 88.7238
0 | 8 | 1900-02-16 07:21 | 7.35 | 76.4791 | 50% | 27.2661 | 6.7 | 70.2057 | 77.4791 | 28178.5 | 78.4791 | 0 | 1 | -60000 | 84.2887 | -45910.75 | 14089.25 | 4513.6967 | -96.0171 | 55.3139 | 13.6647 | 76.4791 | 0.65 | 63.9615 | -2.5899 | 0.59592 | 64.1137 | 0 | 0 | 0 | 0 | 78.4791 | -96.0171 | 0 | 0.65 | 76.4791 | 0.02083 | 76.6141 | -83.3497 | 0.022451 | 76.4798 | -82.4384 | 0.02246 | 76.4791 | -82.4334 | 0.02246 | 76.4791 | -82.4334 | 0.02246 | 76.4791 | 1 | 84.2893 | 8.7899 | -1347.5976 | 0.19742 | -606.9762 | 88.9212
0 | 8 | 1900-02-16 07:23 | 7.3667 | 78.4791 | 47% | 86.2368 | 6.2 | 70.2057 | 77.4791 | 28178.5 | 76.4791 | 0 | 0 | 0 | 84.2893 | 14089.25 | 14089.25 | 65463.9204 | 83.96 | -49.366 | -11.9447 | 78.4791 | 0.63333 | 89.1487 | 2.4054 | 0.59291 | 89.045 | 0 | 0 | 0 | 0 | 76.4791 | 83.96 | 0 | 0.63333 | 78.4791 | 0.023821 | 78.3257 | 71.4238 | 0.025969 | 78.478 | 70.3917 | 0.025985 | 78.4791 | 70.3841 | 0.025985 | 78.4791 | 70.3841 | 0.025985 | 78.4791 | 1 | 84.2901 | 0 | 0 | 0 | -606.9762 | 88.9212
0 | 8 | 1900-02-16 07:24 | 7.4 | 76.4791 | 43% | 144.5735 | 5.7 | 70.2057 | 77.4791 | 28178.5 | 78.4791 | 0 | 1 | -60000 | 84.2901 | -45910.75 | 14089.25 | 4513.6967 | -96.0092 | 55.315 | 13.6636 | 76.4791 | 0.6 | 64.1024 | -3.0282 | 0.59591 | 64.1149 | 0 | 0 | 0 | 0 | 78.4791 | -96.0092 | 0 | 0.6 | 76.4791 | 0.020832 | 76.6142 | -83.342 | 0.022453 | 76.4798 | -82.4306 | 0.022462 | 76.4791 | -82.4256 | 0.022462 | 76.4791 | -82.4256 | 0.022462 | 76.4791 | 1 | 84.2907 | 8.7899 | -1347.7164 | 0.19744 | -608.3239 | 89.1187
0 | 8 | 1900-02-16 07:26 | 7.4167 | 78.4791 | 39% | 187.6919 | 6 | 70.2057 | 77.4791 | 28178.5 | 76.4791 | 0 | 0 | 0 | 84.2907 | 14089.25 | 14089.25 | 65463.9204 | 83.9678 | -49.3649 | -11.9459 | 78.4791 | 0.58333 | 89.0194 | 2.8354 | 0.59292 | 89.0461 | 0 | 0 | 0 | 0 | 76.4791 | 83.9678 | 0 | 0.58333 | 78.4791 | 0.023819 | 78.3257 | 71.4315 | 0.025967 | 78.478 | 70.3994 | 0.025983 | 78.4791 | 70.3919 | 0.025983 | 78.4791 | 70.3919 | 0.025983 | 78.4791 | 1 | 84.2915 | 0 | 0 | 0 | -608.3239 | 89.1187
0 | 8 | 1900-02-16 07:27 | 7.45 | 76.4791 | 36% | 213.0557 | 6.4 | 70.2057 | 77.4791 | 28178.5 | 78.4791 | 0 | 1 | -60000 | 84.2915 | -45910.75 | 14089.25 | 4513.6967 | -96.0015 | 55.3161 | 13.6624 | 76.4791 | 0.55 | 64.2695 | -3.6465 | 0.59589 | 64.116 | 0 | 0 | 0 | 0 | 78.4791 | -96.0015 | 0 | 0.55 | 76.4791 | 0.020834 | 76.6142 | -83.3343 | 0.022455 | 76.4798 | -82.4228 | 0.022464 | 76.4791 | -82.4178 | 0.022464 | 76.4791 | -82.4178 | 0.022464 | 76.4791 | 1 | 84.2921 | 8.7899 | -1347.8342 | 0.19746 | -609.6718 | 89.3161
0 | 8 | 1900-02-16 07:29 | 7.4667 | 78.4791 | 32% | 218.4455 | 6.7 | 70.2057 | 77.4791 | 28178.5 | 76.4791 | 0 | 0 | 0 | 84.2921 | 14089.25 | 14089.25 | 65463.9204 | 83.9756 | -49.3637 | -11.947 | 78.4791 | 0.53333 | 88.8644 | 3.4421 | 0.59294 | 89.0472 | 0 | 0 | 0 | 0 | 76.4791 | 83.9756 | 0 | 0.53333 | 78.4791 | 0.023817 | 78.3257 | 71.4392 | 0.025964 | 78.478 | 70.4072 | 0.02598 | 78.4791 | 70.3996 | 0.02598 | 78.4791 | 70.3996 | 0.02598 | 78.4791 | 1 | 84.293 | 0 | 0 | 0 | -609.6718 | 89.3161
0 | 8 | 1900-02-16 07:30 | 7.5 | 76.4791 | 33% | 203.8613 | 5.3 | 70.2057 | 77.4791 | 28178.5 | 78.4791 | 0 | 1 | -60000 | 84.293 | -45910.75 | 14089.25 | 4513.6967 | -95.9937 | 55.3173 | 13.6613 | 76.4791 | 0.5 | 64.4734 | -4.5192 | 0.59588 | 64.1171 | 0 | 0 | 0 | 0 | 78.4791 | -95.9937 | 0 | 0.5 | 76.4791 | 0.020835 | 76.6142 | -83.3266 | 0.022457 | 76.4798 | -82.4151 | 0.022466 | 76.4791 | -82.4101 | 0.022466 | 76.4791 | -82.4101 | 0.022466 | 76.4791 | 1 | 84.2935 | 8.7899 | -1347.9513 | 0.19747 | -611.0197 | 89.5136
0 | 8 | 1900-02-16 07:32 | 7.5167 | 78.4791 | 33% | 170.2543 | 4 | 70.2057 | 77.4791 | 28178.5 | 76.4791 | 0 | 0 | 0 | 84.2935 | 14089.25 | 14089.25 | 65463.9204 | 83.9833 | -49.3626 | -11.9481 | 78.4791 | 0.48333 | 88.6732 | 4.2986 | 0.59296 | 89.0484 | 0 | 0 | 0 | 0 | 76.4791 | 83.9833 | 0 | 0.48333 | 78.4791 | 0.023815 | 78.3257 | 71.4467 | 0.025962 | 78.478 | 70.4148 | 0.025977 | 78.4791 | 70.4073 | 0.025977 | 78.4791 | 70.4073 | 0.025977 | 78.4791 | 1 | 84.2943 | 0 | 0 | 0 | -611.0197 | 89.5136
0 | 8 | 1900-02-16 07:33 | 7.55 | 76.4791 | 34% | 119.5268 | 2.6 | 70.2057 | 77.4791 | 28178.5 | 78.4791 | 0 | 1 | -60000 | 84.2943 | -45910.75 | 14089.25 | 4513.6967 | -95.9861 | 55.3184 | 13.6602 | 76.4791 | 0.45 | 64.7295 | -5.7511 | 0.59586 | 64.1183 | 0 | 0 | 0 | 0 | 78.4791 | -95.9861 | 0 | 0.45 | 76.4791 | 0.020837 | 76.6142 | -83.3191 | 0.022459 | 76.4798 | -82.4075 | 0.022468 | 76.4791 | -82.4025 | 0.022468 | 76.4791 | -82.4025 | 0.022468 | 76.4791 | 1 | 84.2949 | 8.7899 | -1348.0675 | 0.19749 | -612.3678 | 89.7111
0 | 8 | 1900-02-16 07:34 | 7.5667 | 78.4791 | 40% | 55.8003 | 3.8 | 70.2057 | 77.4791 | 28178.5 | 76.4791 | 0 | 0 | 0 | 84.2949 | 14089.25 | 14089.25 | 65463.9204 | 83.9909 | -49.3615 | -11.9492 | 78.4791 | 0.43333 | 88.4308 | 5.508 | 0.59297 | 89.0495 | 0 | 0 | 0 | 0 | 76.4791 | 83.9909 | 0 | 0.43333 | 78.4791 | 0.023813 | 78.3257 | 71.4543 | 0.025959 | 78.478 | 70.4225 | 0.025975 | 78.4791 | 70.4149 | 0.025975 | 78.4791 | 70.4149 | 0.025975 | 78.4791 | 1 | 84.2957 | 0 | 0 | 0 | -612.3678 | 89.7111
0 | 8 | 1900-02-16 07:36 | 7.6 | 76.4791 | 46% | 12.9989 | 5 | 70.2057 | 77.4791 | 28178.5 | 78.4791 | 0 | 1 | -60000 | 84.2957 | -45910.75 | 14089.25 | 4513.6967 | -95.9784 | 55.3195 | 13.6591 | 76.4791 | 0.4 | 65.059 | -7.4906 | 0.59585 | 64.1194 | 0 | 0 | 0 | 0 | 78.4791 | -95.9784 | 0 | 0.4 | 76.4791 | 0.020839 | 76.6142 | -83.3115 | 0.022461 | 76.4798 | -82.3999 | 0.02247 | 76.4791 | -82.3949 | 0.02247 | 76.4791 | -82.3949 | 0.02247 | 76.4791 | 1 | 84.2963 | 8.7899 | -1348.1829 | 0.19751 | -613.716 | 89.9086
0 | 8 | 1900-02-16 07:37 | 7.6167 | 78.4791 | 52% | 0 | 6.2 | 70.2057 | 77.4791 | 28178.5 | 76.4791 | 0 | 0 | 0 | 84.2963 | 14089.25 | 14089.25 | 65463.9204 | 83.9985 | -49.3604 | -11.9503 | 78.4791 | 0.38333 | 88.1162 | 7.2162 | 0.59299 | 89.0506 | 0 | 0 | 0 | 0 | 76.4791 | 83.9985 | 0 | 0.38333 | 78.4791 | 0.023811 | 78.3258 | 71.4618 | 0.025956 | 78.478 | 70.43 | 0.025972 | 78.4791 | 70.4225 | 0.025972 | 78.4791 | 70.4225 | 0.025972 | 78.4791 | 1 | 84.2971 | 0 | 0 | 0 | -613.716 | 89.9086
0 | 8 | 1900-02-16 07:39 | 7.6333 | 76.4791 | 54% | 0 | 5 | 70.2057 | 77.4791 | 28178.5 | 78.4791 | 0 | 1 | -60000 | 84.2971 | -45910.75 | 14089.25 | 4513.6967 | -95.9709 | 55.3206 | 13.658 | 76.4791 | 0.36667 | 65.3345 | -9.0322 | 0.59583 | 64.1205 | 0 | 0 | 0 | 0 | 78.4791 | -95.9709 | 0 | 0.36667 | 76.4791 | 0.02084 | 76.6142 | -83.3041 | 0.022463 | 76.4798 | -82.3924 | 0.022472 | 76.4791 | -82.3873 | 0.022472 | 76.4791 | -82.3873 | 0.022472 | 76.4791 | 1 | 84.2976 | 8.7899 | -1348.2975 | 0.19752 | -615.0643 | 90.1061
0 | 8 | 1900-02-16 07:40 | 7.6667 | 78.4791 | 55% | 0 | 3.8 | 70.2057 | 77.4791 | 28178.5 | 76.4791 | 0 | 0 | 0 | 84.2976 | 14089.25 | 14089.25 | 65463.9204 | 84.006 | -49.3593 | -11.9514 | 78.4791 | 0.33333 | 87.6995 | 9.629 | 0.59301 | 89.0517 | 0 | 0 | 0 | 0 | 76.4791 | 84.006 | 0 | 0.33333 | 78.4791 | 0.023808 | 78.3258 | 71.4692 | 0.025954 | 78.478 | 70.4375 | 0.02597 | 78.4791 | 70.43 | 0.02597 | 78.4791 | 70.43 | 0.02597 | 78.4791 | 1 | 84.2985 | 0 | 0 | 0 | -615.0643 | 90.1061
0 | 8 | 1900-02-16 07:42 | 7.6833 | 76.4791 | 57% | 0 | 2.6 | 70.2057 | 77.4791 | 28178.5 | 78.4791 | 0 | 1 | -60000 | 84.2985 | -45910.75 | 14089.25 | 4513.6967 | -95.9634 | 55.3217 | 13.6569 | 76.4791 | 0.31667 | 65.8599 | -12.1245 | 0.59582 | 64.1216 | 0 | 0 | 0 | 0 | 78.4791 | -95.9634 | 0 | 0.31667 | 76.4791 | 0.020842 | 76.6142 | -83.2966 | 0.022465 | 76.4798 | -82.3849 | 0.022474 | 76.4791 | -82.3799 | 0.022474 | 76.4791 | -82.3799 | 0.022474 | 76.4791 | 1 | 84.299 | 8.7899 | -1348.4112 | 0.19754 | -616.4127 | 90.3036
0 | 8 | 1900-02-16 07:43 | 7.7167 | 78.4791 | 60% | 0 | 2.6 | 70.2057 | 77.4791 | 28178.5 | 76.4791 | 0 | 0 | 0 | 84.299 | 14089.25 | 14089.25 | 65463.9204 | 84.0135 | -49.3582 | -11.9525 | 78.4791 | 0.28333 | 87.1387 | 13.0375 | 0.59302 | 89.0528 | 0 | 0 | 0 | 0 | 76.4791 | 84.0135 | 0 | 0.28333 | 78.4791 | 0.023806 | 78.3258 | 71.4765 | 0.025951 | 78.478 | 70.445 | 0.025967 | 78.4791 | 70.4375 | 0.025967 | 78.4791 | 70.4375 | 0.025967 | 78.4791 | 1 | 84.2998 | 0 | 0 | 0 | -616.4127 | 90.3036
0 | 8 | 1900-02-16 07:45 | 7.7333 | 76.4791 | 68% | 0 | 3.8 | 70.2057 | 77.4791 | 28178.5 | 78.4791 | 0 | 1 | -60000 | 84.2998 | -45910.75 | 14089.25 | 4513.6967 | -95.9559 | 55.3228 | 13.6558 | 76.4791 | 0.26667 | 66.57 | -16.4922 | 0.5958 | 64.1227 | 0 | 0 | 0 | 0 | 78.4791 | -95.9559 | 0 | 0.26667 | 76.4791 | 0.020843 | 76.6142 | -83.2893 | 0.022466 | 76.4798 | -82.3775 | 0.022475 | 76.4791 | -82.3724 | 0.022475 | 76.4791 | -82.3724 | 0.022475 | 76.4791 | 1 | 84.3004 | 8.7899 | -1348.5242 | 0.19756 | -617.7612 | 90.5012
0 | 8 | 1900-02-16 07:46 | 7.7667 | 78.4791 | 66% | 0 | 2.6 | 70.2057 | 77.4791 | 28178.5 | 76.4791 | 0 | 0 | 0 | 84.3004 | 14089.25 | 14089.25 | 65463.9204 | 84.0209 | -49.3571 | -11.9536 | 78.4791 | 0.23333 | 86.3742 | 17.8529 | 0.59304 | 89.0539 | 0 | 0 | 0 | 0 | 76.4791 | 84.0209 | 0 | 0.23333 | 78.4791 | 0.023804 | 78.3258 | 71.4839 | 0.025949 | 78.478 | 70.4524 | 0.025965 | 78.4791 | 70.4449 | 0.025965 | 78.4791 | 70.4449 | 0.025965 | 78.4791 | 1 | 84.3012 | 0 | 0 | 0 | -617.7612 | 90.5012
0 | 8 | 1900-02-16 07:48 | 7.7833 | 76.4791 | 69% | 0 | 2.4 | 70.2057 | 77.4791 | 28178.5 | 78.4791 | 0 | 1 | -60000 | 84.3012 | -45910.75 | 14089.25 | 4513.6967 | -95.9485 | 55.3238 | 13.6548 | 76.4791 | 0.21667 | 67.5408 | -22.6618 | 0.59579 | 64.1238 | 0 | 0 | 0 | 0 | 78.4791 | -95.9485 | 0 | 0.21667 | 76.4791 | 0.020845 | 76.6142 | -83.282 | 0.022468 | 76.4798 | -82.3701 | 0.022477 | 76.4791 | -82.3651 | 0.022477 | 76.4791 | -82.3651 | 0.022477 | 76.4791 | 1 | 84.3017 | 8.7899 | -1348.6363 | 0.19757 | -619.1098 | 90.6988
0 | 8 | 1900-02-16 07:49 | 7.8 | 78.4791 | 72% | 0 | 2.3 | 70.2057 | 77.4791 | 28178.5 | 76.4791 | 0 | 0 | 0 | 84.3017 | 14089.25 | 14089.25 | 65463.9204 | 84.0283 | -49.3561 | -11.9547 | 78.4791 | 0.2 | 85.7115 | 22.1234 | 0.59306 | 89.055 | 0 | 0 | 0 | 0 | 76.4791 | 84.0283 | 0 | 0.2 | 78.4791 | 0.023802 | 78.3258 | 71.4911 | 0.025946 | 78.478 | 70.4597 | 0.025962 | 78.4791 | 70.4522 | 0.025962 | 78.4791 | 70.4522 | 0.025962 | 78.4791 | 1 | 84.3025 | 0 | 0 | 0 | -619.1098 | 90.6988
0 | 8 | 1900-02-16 07:51 | 7.8333 | 76.4791 | 75% | 0 | 2.1 | 70.2057 | 77.4791 | 28178.5 | 78.4791 | 0 | 1 | -60000 | 84.3025 | -45910.75 | 14089.25 | 4513.6967 | -95.9412 | 55.3249 | 13.6537 | 76.4791 | 0.16667 | 68.8801 | -31.377 | 0.59578 | 64.1248 | 0 | 0 | 0 | 0 | 78.4791 | -95.9412 | 0 | 0.16667 | 76.4791 | 0.020847 | 76.6142 | -83.2747 | 0.02247 | 76.4798 | -82.3628 | 0.022479 | 76.4791 | -82.3577 | 0.022479 | 76.4791 | -82.3577 | 0.022479 | 76.4791 | 1 | 84.303 | 8.7899 | -1348.7476 | 0.19759 | -620.4586 | 90.8964
0 | 8 | 1900-02-16 07:52 | 7.85 | 78.4791 | 75% | 0 | 1.9 | 70.2057 | 77.4791 | 28178.5 | 76.4791 | 0 | 0 | 0 | 84.303 | 14089.25 | 14089.25 | 65463.9204 | 84.0356 | -49.355 | -11.9557 | 78.4791 | 0.15 | 84.4042 | 30.6898 | 0.59307 | 89.056 | 0 | 0 | 0 | 0 | 76.4791 | 84.0356 | 0 | 0.15 | 78.4791 | 0.0238 | 78.3258 | 71.4983 | 0.025944 | 78.478 | 70.467 | 0.02596 | 78.4791 | 70.4595 | 0.02596 | 78.4791 | 70.4595 | 0.02596 | 78.4791 | 1 | 84.3038 | 0 | 0 | 0 | -620.4586 | 90.8964
0 | 8 | 1900-02-16 07:53 | 7.8833 | 76.4791 | 74% | 0 | 1.7 | 70.2057 | 77.4791 | 28178.5 | 78.4791 | 0 | 1 | -60000 | 84.3038 | -45910.75 | 14089.25 | 4513.6967 | -95.9339 | 55.326 | 13.6526 | 76.4791 | 0.11667 | 70.7397 | -43.6886 | 0.59576 | 64.1259 | 0 | 0 | 0 | 0 | 78.4791 | -95.9339 | 0 | 0.11667 | 76.4791 | 0.020848 | 76.6143 | -83.2675 | 0.022472 | 76.4798 | -82.3555 | 0.022481 | 76.4791 | -82.3505 | 0.022481 | 76.4791 | -82.3505 | 0.022481 | 76.4791 | 1 | 84.3044 | 8.7899 | -1348.8582 | 0.19761 | -621.8074 | 91.094
0 | 8 | 1900-02-16 07:55 | 7.9 | 78.4791 | 74% | 0 | 1.5 | 70.2057 | 77.4791 | 28178.5 | 76.4791 | 0 | 0 | 0 | 84.3044 | 14089.25 | 14089.25 | 65463.9204 | 84.0429 | -49.354 | -11.9568 | 78.4791 | 0.1 | 82.5851 | 42.7932 | 0.59309 | 89.0571 | 0 | 0 | 0 | 0 | 76.4791 | 84.0429 | 0 | 0.1 | 78.4791 | 0.023798 | 78.3258 | 71.5055 | 0.025941 | 78.478 | 70.4742 | 0.025957 | 78.4791 | 70.4667 | 0.025957 | 78.4791 | 70.4667 | 0.025957 | 78.4791 | 1 | 84.3052 | 0 | 0 | 0 | -621.8074 | 91.094
0 | 8 | 1900-02-16 07:56 | 7.9333 | 76.4791 | 68% | 29.1683 | 1.5 | 70.2057 | 77.4791 | 28178.5 | 78.4791 | 0 | 1 | -60000 | 84.3052 | -45910.75 | 14089.25 | 4513.6967 | -95.9266 | 55.327 | 13.6516 | 76.4791 | 0.066667 | 73.3344 | -61.0808 | 0.59575 | 64.127 | 0 | 0 | 0 | 0 | 78.4791 | -95.9266 | 0 | 0.066667 | 76.4791 | 0.02085 | 76.6143 | -83.2604 | 0.022474 | 76.4798 | -82.3483 | 0.022483 | 76.4791 | -82.3433 | 0.022483 | 76.4791 | -82.3433 | 0.022483 | 76.4791 | 1 | 84.3057 | 8.7899 | -1348.9679 | 0.19762 | -623.1564 | 91.2916
0 | 8 | 1900-02-16 07:58 | 7.95 | 78.4791 | 63% | 88.1391 | 1.5 | 70.2057 | 77.4791 | 28178.5 | 76.4791 | 0 | 0 | 0 | 84.3057 | 14089.25 | 14089.25 | 65463.9204 | 84.0501 | -49.3529 | -11.9578 | 78.4791 | 0.05 | 80.0429 | 59.8944 | 0.5931 | 89.0582 | 0 | 0 | 0 | 0 | 76.4791 | 84.0501 | 0 | 0.05 | 78.4791 | 0.023796 | 78.3258 | 71.5126 | 0.025939 | 78.478 | 70.4814 | 0.025955 | 78.4791 | 70.4739 | 0.025955 | 78.4791 | 70.4739 | 0.025955 | 78.4791 | 1 | 84.3065 | 0 | 0 | 0 | -623.1564 | 91.2916
0 | 8 | 1900-02-16 07:59 | 7.9833 | 76.4791 | 57% | 146.4758 | 1.5 | 70.2057 | 77.4791 | 28178.5 | 78.4791 | 0 | 1 | -60000 | 84.3065 | -45910.75 | 14089.25 | 4513.6967 | -95.9195 | 55.328 | 13.6505 | 76.4791 | 0.016667 | 76.9677 | -85.651 | 0.59573 | 64.128 | 0 | 0 | 0 | 0 | 78.4791 | -95.9195 | 0 | 0.016667 | 76.4791 | 0.020851 | 76.6143 | -83.2533 | 0.022476 | 76.4798 | -82.3411 | 0.022485 | 76.4791 | -82.3361 | 0.022485 | 76.4791 | -82.3361 | 0.016667 | 76.9677 | 1 | 84.3075 | 8.7899 | -1000 | 0.1465 | -624.1564 | 91.4381
0 | 9 | 1900-02-16 08:00 | 8 | 78.4791 | 53% | 189.9112 | 2.2 | 70.2057 | 77.4791 | 28178.5 | 76.9677 | 0 | 1 | -60000 | 84.3075 | -45910.75 | 14089.25 | 5463.9204 | -83.0569 | 53.6706 | 11.7965 | 76.4791 | 1 | 63.6889 | -1.5542 | 0.57895 | 64.5167 | 0 | 0 | 0 | 0 | 76.9677 | -83.0569 | 0 | 1 | 76.4791 | 0.0058828 | 76.4887 | -79.8073 | 0.0060034 | 76.4791 | -79.7421 | 0.0060034 | 76.4791 | -79.7421 | 0.0060034 | 76.4791 | -79.7421 | 0.0060034 | 76.4791 | 1 | 84.307 | 8.7899 | -360.2044 | 0.052769 | -624.5166 | 91.4909
0 | 9 | 1900-02-16 08:01 | 8 | 76.9677 | 50% | 215.275 | 2.9 | 70.2057 | 77.4791 | 28178.5 | 76.4791 | 0 | 0 | 0 | 84.307 | 14089.25 | 14089.25 | 64745.8331 | 82.0968 | -48.119 | -11.6803 | 78.4791 | 1 | 89.4872 | 1.401 | 0.59337 | 88.7654 | 0 | 0 | 0 | 0 | 76.4791 | 82.0968 | 0 | 1 | 78.4791 | 0.024362 | 78.3224 | 69.5827 | 0.026614 | 78.4779 | 68.5288 | 0.026632 | 78.4791 | 68.5207 | 0.026632 | 78.4791 | 68.5207 | 0.026632 | 78.4791 | 1 | 84.3078 | 0 | 0 | 0 | -624.5166 | 91.4909
0 | 9 | 1900-02-16 08:02 | 8.0333 | 76.4791 | 46% | 220.6648 | 3.6 | 70.2057 | 77.4791 | 28178.5 | 78.4791 | 0 | 1 | -60000 | 84.3078 | -45910.75 | 14089.25 | 4513.6967 | -95.9123 | 55.3291 | 13.6495 | 76.4791 | 0.96667 | 63.3572 | -1.6383 | 0.59572 | 64.1291 | 0 | 0 | 0 | 0 | 78.4791 | -95.9123 | 0 | 0.96667 | 76.4791 | 0.020853 | 76.6143 | -83.2462 | 0.022477 | 76.4798 | -82.334 | 0.022486 | 76.4791 | -82.3289 | 0.022486 | 76.4791 | -82.3289 | 0.022486 | 76.4791 | 1 | 84.3083 | 8.7899 | -1349.1857 | 0.19765 | -625.8658 | 91.6885
0 | 9 | 1900-02-16 08:04 | 8.05 | 78.4791 | 45% | 206.0806 | 3.9 | 70.2057 | 77.4791 | 28178.5 | 76.4791 | 0 | 0 | 0 | 84.3083 | 14089.25 | 14089.25 | 65463.9204 | 84.0644 | -49.3508 | -11.9599 | 78.4791 | 0.95 | 89.7281 | 1.4727 | 0.59313 | 89.0602 | 0 | 0 | 0 | 0 | 76.4791 | 84.0644 | 0 | 0.95 | 78.4791 | 0.023792 | 78.3259 | 71.5267 | 0.025934 | 78.478 | 70.4957 | 0.02595 | 78.4791 | 70.4882 | 0.02595 | 78.4791 | 70.4882 | 0.02595 | 78.4791 | 1 | 84.3091 | 0 | 0 | 0 | -625.8658 | 91.6885
0 | 9 | 1900-02-16 08:05 | 8.0833 | 76.4791 | 45% | 172.1566 | 4.3 | 70.2057 | 77.4791 | 28178.5 | 78.4791 | 0 | 1 | -60000 | 84.3091 | -45910.75 | 14089.25 | 4513.6967 | -95.9052 | 55.3301 | 13.6485 | 76.4791 | 0.91667 | 63.4413 | -1.6892 | 0.59571 | 64.1301 | 0 | 0 | 0 | 0 | 78.4791 | -95.9052 | 0 | 0.91667 | 76.4791 | 0.020854 | 76.6143 | -83.2392 | 0.022479 | 76.4798 | -82.3269 | 0.022488 | 76.4791 | -82.3219 | 0.022488 | 76.4791 | -82.3219 | 0.022488 | 76.4791 | 1 | 84.3096 | 8.7899 | -1349.2931 | 0.19767 | -627.2151 | 91.8862
0 | 9 | 1900-02-16 08:06 | 8.1 | 78.4791 | 44% | 121.7461 | 4.6 | 70.2057 | 77.4791 | 28178.5 | 76.4791 | 0 | 0 | 0 | 84.3096 | 14089.25 | 14089.25 | 65463.9204 | 84.0715 | -49.3498 | -11.9609 | 78.4791 | 0.9 | 89.6543 | 1.5226 | 0.59315 | 89.0613 | 0 | 0 | 0 | 0 | 76.4791 | 84.0715 | 0 | 0.9 | 78.4791 | 0.02379 | 78.3259 | 71.5336 | 0.025932 | 78.478 | 70.5027 | 0.025948 | 78.4791 | 70.4952 | 0.025948 | 78.4791 | 70.4952 | 0.025948 | 78.4791 | 1 | 84.3103 | 0 | 0 | 0 | -627.2151 | 91.8862
0 | 9 | 1900-02-16 08:08 | 8.1333 | 76.4791 | 50% | 57.7026 | 3.9 | 70.2057 | 77.4791 | 28178.5 | 78.4791 | 0 | 1 | -60000 | 84.3103 | -45910.75 | 14089.25 | 4513.6967 | -95.8982 | 55.3311 | 13.6474 | 76.4791 | 0.86667 | 63.5284 | -1.7604 | 0.59569 | 64.1311 | 0 | 0 | 0 | 0 | 78.4791 | -95.8982 | 0 | 0.86667 | 76.4791 | 0.020856 | 76.6143 | -83.2322 | 0.022481 | 76.4798 | -82.3199 | 0.02249 | 76.4791 | -82.3149 | 0.02249 | 76.4791 | -82.3149 | 0.02249 | 76.4791 | 1 | 84.3108 | 8.7899 | -1349.3998 | 0.19769 | -628.5645 | 92.0839
0 | 9 | 1900-02-16 08:09 | 8.15 | 78.4791 | 56% | 13.633 | 3.3 | 70.2057 | 77.4791 | 28178.5 | 76.4791 | 0 | 0 | 0 | 84.3108 | 14089.25 | 14089.25 | 65463.9204 | 84.0785 | -49.3488 | -11.9619 | 78.4791 | 0.85 | 89.5775 | 1.5923 | 0.59317 | 89.0623 | 0 | 0 | 0 | 0 | 76.4791 | 84.0785 | 0 | 0.85 | 78.4791 | 0.023788 | 78.3259 | 71.5405 | 0.025929 | 78.478 | 70.5097 | 0.025945 | 78.4791 | 70.5022 | 0.025945 | 78.4791 | 70.5022 | 0.025945 | 78.4791 | 1 | 84.3116 | 0 | 0 | 0 | -628.5645 | 92.0839
0 | 9 | 1900-02-16 08:11 | 8.1667 | 76.4791 | 62% | 0 | 2.6 | 70.2057 | 77.4791 | 28178.5 | 78.4791 | 0 | 1 | -60000 | 84.3116 | -45910.75 | 14089.25 | 4513.6967 | -95.8912 | 55.3322 | 13.6464 | 76.4791 | 0.83333 | 63.5891 | -1.823 | 0.59568 | 64.1321 | 0 | 0 | 0 | 0 | 78.4791 | -95.8912 | 0 | 0.83333 | 76.4791 | 0.020857 | 76.6143 | -83.2253 | 0.022483 | 76.4798 | -82.313 | 0.022492 | 76.4791 | -82.3079 | 0.022492 | 76.4791 | -82.3079 | 0.022492 | 76.4791 | 1 | 84.3121 | 8.7899 | -1349.5057 | 0.1977 | -629.914 | 92.2816
0 | 9 | 1900-02-16 08:12 | 8.2 | 78.4791 | 60% | 0 | 4.1 | 70.2057 | 77.4791 | 28178.5 | 76.4791 | 0 | 0 | 0 | 84.3121 | 14089.25 | 14089.25 | 65463.9204 | 84.0854 | -49.3478 | -11.9629 | 78.4791 | 0.8 | 89.4966 | 1.6901 | 0.59318 | 89.0633 | 0 | 0 | 0 | 0 | 76.4791 | 84.0854 | 0 | 0.8 | 78.4791 | 0.023786 | 78.3259 | 71.5474 | 0.025927 | 78.478 | 70.5166 | 0.025943 | 78.4791 | 70.5091 | 0.025943 | 78.4791 | 70.5091 | 0.025943 | 78.4791 | 1 | 84.3129 | 0 | 0 | 0 | -629.914 | 92.2816
0 | 9 | 1900-02-16 08:14 | 8.2167 | 76.4791 | 57% | 0 | 5.7 | 70.2057 | 77.4791 | 28178.5 | 78.4791 | 0 | 1 | -60000 | 84.3129 | -45910.75 | 14089.25 | 4513.6967 | -95.8843 | 55.3332 | 13.6454 | 76.4791 | 0.78333 | 63.6841 | -1.9478 | 0.59567 | 64.1332 | 0 | 0 | 0 | 0 | 78.4791 | -95.8843 | 0 | 0.78333 | 76.4791 | 0.020859 | 76.6143 | -83.2185 | 0.022484 | 76.4798 | -82.3061 | 0.022494 | 76.4791 | -82.301 | 0.022494 | 76.4791 | -82.301 | 0.022494 | 76.4791 | 1 | 84.3134 | 8.7899 | -1349.6108 | 0.19772 | -631.2636 | 92.4793
0 | 9 | 1900-02-16 08:15 | 8.25 | 78.4791 | 55% | 0 | 7.2 | 70.2057 | 77.4791 | 28178.5 | 76.4791 | 0 | 0 | 0 | 84.3134 | 14089.25 | 14089.25 | 65463.9204 | 84.0923 | -49.3468 | -11.964 | 78.4791 | 0.75 | 89.4098 | 1.8274 | 0.5932 | 89.0643 | 0 | 0 | 0 | 0 | 76.4791 | 84.0923 | 0 | 0.75 | 78.4791 | 0.023784 | 78.3259 | 71.5542 | 0.025925 | 78.478 | 70.5235 | 0.025941 | 78.4791 | 70.516 | 0.025941 | 78.4791 | 70.516 | 0.025941 | 78.4791 | 1 | 84.3141 | 0 | 0 | 0 | -631.2636 | 92.4793
0 | 9 | 1900-02-16 08:17 | 8.2667 | 76.4791 | 62% | 0 | 5.5 | 70.2057 | 77.4791 | 28178.5 | 78.4791 | 0 | 1 | -60000 | 84.3141 | -45910.75 | 14089.25 | 4513.6967 | -95.8774 | 55.3342 | 13.6444 | 76.4791 | 0.73333 | 63.7866 | -2.1233 | 0.59565 | 64.1342 | 0 | 0 | 0 | 0 | 78.4791 | -95.8774 | 0 | 0.73333 | 76.4791 | 0.02086 | 76.6143 | -83.2117 | 0.022486 | 76.4798 | -82.2992 | 0.022495 | 76.4791 | -82.2942 | 0.022495 | 76.4791 | -82.2942 | 0.022495 | 76.4791 | 1 | 84.3146 | 8.7899 | -1349.7152 | 0.19773 | -632.6133 | 92.677
0 | 9 | 1900-02-16 08:18 | 8.3 | 78.4791 | 66% | 0 | 2.9 | 70.2057 | 77.4791 | 28178.5 | 76.4791 | 0 | 0 | 0 | 84.3146 | 14089.25 | 14089.25 | 65463.9204 | 84.0992 | -49.3458 | -11.9649 | 78.4791 | 0.7 | 89.3149 | 2.0207 | 0.59321 | 89.0653 | 0 | 0 | 0 | 0 | 76.4791 | 84.0992 | 0 | 0.7 | 78.4791 | 0.023782 | 78.3259 | 71.5609 | 0.025923 | 78.478 | 70.5303 | 0.025938 | 78.4791 | 70.5228 | 0.025938 | 78.4791 | 70.5228 | 0.025938 | 78.4791 | 1 | 84.3154 | 0 | 0 | 0 | -632.6133 | 92.677
0 | 9 | 1900-02-16 08:20 | 8.3167 | 76.4791 | 75% | 0 | 2.1 | 70.2057 | 77.4791 | 28178.5 | 78.4791 | 0 | 1 | -60000 | 84.3154 | -45910.75 | 14089.25 | 4513.6967 | -95.8706 | 55.3351 | 13.6434 | 76.4791 | 0.68333 | 63.8996 | -2.3703 | 0.59564 | 64.1352 | 0 | 0 | 0 | 0 | 78.4791 | -95.8706 | 0 | 0.68333 | 76.4791 | 0.020862 | 76.6143 | -83.205 | 0.022488 | 76.4798 | -82.2924 | 0.022497 | 76.4791 | -82.2874 | 0.022497 | 76.4791 | -82.2874 | 0.022497 | 76.4791 | 1 | 84.3158 | 8.7899 | -1349.8188 | 0.19775 | -633.9631 | 92.8748
0 | 9 | 1900-02-16 08:21 | 8.35 | 78.4791 | 77% | 0 | 1.9 | 70.2057 | 77.4791 | 28178.5 | 76.4791 | 0 | 0 | 0 | 84.3158 | 14089.25 | 14089.25 | 65463.9204 | 84.106 | -49.3448 | -11.9659 | 78.4791 | 0.65 | 89.2084 | 2.293 | 0.59323 | 89.0663 | 0 | 0 | 0 | 0 | 76.4791 | 84.106 | 0 | 0.65 | 78.4791 | 0.02378 | 78.3259 | 71.5676 | 0.02592 | 78.478 | 70.537 | 0.025936 | 78.4791 | 70.5296 | 0.025936 | 78.4791 | 70.5296 | 0.025936 | 78.4791 | 1 | 84.3166 | 0 | 0 | 0 | -633.9631 | 92.8748
0 | 9 | 1900-02-16 08:23 | 8.3667 | 76.4791 | 79% | 0 | 1.7 | 70.2057 | 77.4791 | 28178.5 | 78.4791 | 0 | 1 | -60000 | 84.3166 | -45910.75 | 14089.25 | 4513.6967 | -95.8638 | 55.3361 | 13.6424 | 76.4791 | 0.63333 | 64.0273 | -2.7183 | 0.59563 | 64.1362 | 0 | 0 | 0 | 0 | 78.4791 | -95.8638 | 0 | 0.63333 | 76.4791 | 0.020863 | 76.6143 | -83.1983 | 0.02249 | 76.4798 | -82.2857 | 0.022499 | 76.4791 | -82.2806 | 0.022499 | 76.4791 | -82.2806 | 0.022499 | 76.4791 | 1 | 84.3171 | 8.7899 | -1349.9217 | 0.19776 | -635.3131 | 93.0725
0 | 9 | 1900-02-16 08:24 | 8.3833 | 78.4791 | 81% | 0 | 1.5 | 70.2057 | 77.4791 | 28178.5 | 76.4791 | 0 | 0 | 0 | 84.3171 | 14089.25 | 14089.25 | 65463.9204 | 84.1127 | -49.3438 | -11.9669 | 78.4791 | 0.61667 | 89.129 | 2.5342 | 0.59324 | 89.0673 | 0 | 0 | 0 | 0 | 76.4791 | 84.1127 | 0 | 0.61667 | 78.4791 | 0.023778 | 78.3259 | 71.5743 | 0.025918 | 78.478 | 70.5438 | 0.025934 | 78.4791 | 70.5363 | 0.025934 | 78.4791 | 70.5363 | 0.025934 | 78.4791 | 1 | 84.3178 | 0 | 0 | 0 | -635.3131 | 93.0725
0 | 9 | 1900-02-16 08:25 | 8.4167 | 76.4791 | 80% | 0 | 1.7 | 70.2057 | 77.4791 | 28178.5 | 78.4791 | 0 | 1 | -60000 | 84.3178 | -45910.75 | 14089.25 | 4513.6967 | -95.8571 | 55.3371 | 13.6415 | 76.4791 | 0.58333 | 64.1757 | -3.2091 | 0.59561 | 64.1371 | 0 | 0 | 0 | 0 | 78.4791 | -95.8571 | 0 | 0.58333 | 76.4791 | 0.020865 | 76.6144 | -83.1916 | 0.022491 | 76.4798 | -82.279 | 0.0225 | 76.4791 | -82.2739 | 0.0225 | 76.4791 | -82.2739 | 0.0225 | 76.4791 | 1 | 84.3183 | 8.7899 | -1350.0238 | 0.19778 | -636.6631 | 93.2703
0 | 9 | 1900-02-16 08:27 | 8.4333 | 78.4791 | 80% | 0 | 1.9 | 70.2057 | 77.4791 | 28178.5 | 76.4791 | 0 | 0 | 0 | 84.3183 | 14089.25 | 14089.25 | 65463.9204 | 84.1194 | -49.3428 | -11.9679 | 78.4791 | 0.56667 | 88.9919 | 3.0172 | 0.59325 | 89.0683 | 0 | 0 | 0 | 0 | 76.4791 | 84.1194 | 0 | 0.56667 | 78.4791 | 0.023776 | 78.326 | 71.5809 | 0.025916 | 78.478 | 70.5504 | 0.025931 | 78.4791 | 70.543 | 0.025931 | 78.4791 | 70.543 | 0.025931 | 78.4791 | 1 | 84.319 | 0 | 0 | 0 | -636.6631 | 93.2703
0 | 9 | 1900-02-16 08:28 | 8.4667 | 76.4791 | 79% | 0 | 2.1 | 70.2057 | 77.4791 | 28178.5 | 78.4791 | 0 | 1 | -60000 | 84.319 | -45910.75 | 14089.25 | 4513.6967 | -95.8504 | 55.3381 | 13.6405 | 76.4791 | 0.53333 | 64.3534 | -3.9016 | 0.5956 | 64.1381 | 0 | 0 | 0 | 0 | 78.4791 | -95.8504 | 0 | 0.53333 | 76.4791 | 0.020866 | 76.6144 | -83.185 | 0.022493 | 76.4798 | -82.2723 | 0.022502 | 76.4791 | -82.2673 | 0.022502 | 76.4791 | -82.2673 | 0.022502 | 76.4791 | 1 | 84.3195 | 8.7899 | -1350.1253 | 0.19779 | -638.0132 | 93.4681
0 | 9 | 1900-02-16 08:30 | 8.4833 | 78.4791 | 69% | 29.8024 | 2.1 | 70.2057 | 77.4791 | 28178.5 | 76.4791 | 0 | 0 | 0 | 84.3195 | 14089.25 | 14089.25 | 65463.9204 | 84.1261 | -49.3419 | -11.9689 | 78.4791 | 0.51667 | 88.8259 | 3.699 | 0.59327 | 89.0693 | 0 | 0 | 0 | 0 | 76.4791 | 84.1261 | 0 | 0.51667 | 78.4791 | 0.023774 | 78.326 | 71.5874 | 0.025913 | 78.478 | 70.5571 | 0.025929 | 78.4791 | 70.5496 | 0.025929 | 78.4791 | 70.5496 | 0.025929 | 78.4791 | 1 | 84.3202 | 0 | 0 | 0 | -638.0132 | 93.4681
0 | 9 | 1900-02-16 08:31 | 8.5167 | 76.4791 | 59% | 90.0414 | 2.1 | 70.2057 | 77.4791 | 28178.5 | 78.4791 | 0 | 1 | -60000 | 84.3202 | -45910.75 | 14089.25 | 4513.6967 | -95.8438 | 55.339 | 13.6395 | 76.4791 | 0.48333 | 64.5724 | -4.8789 | 0.59559 | 64.1391 | 0 | 0 | 0 | 0 | 78.4791 | -95.8438 | 0 | 0.48333 | 76.4791 | 0.020868 | 76.6144 | -83.1785 | 0.022495 | 76.4798 | -82.2657 | 0.022504 | 76.4791 | -82.2607 | 0.022504 | 76.4791 | -82.2607 | 0.022504 | 76.4791 | 1 | 84.3207 | 8.7899 | -1350.226 | 0.19781 | -639.3634 | 93.6659
0 | 9 | 1900-02-16 08:33 | 8.5333 | 78.4791 | 49% | 148.6951 | 2.1 | 70.2057 | 77.4791 | 28178.5 | 76.4791 | 0 | 0 | 0 | 84.3207 | 14089.25 | 14089.25 | 65463.9204 | 84.1327 | -49.3409 | -11.9698 | 78.4791 | 0.46667 | 88.6192 | 4.6616 | 0.59328 | 89.0702 | 0 | 0 | 0 | 0 | 76.4791 | 84.1327 | 0 | 0.46667 | 78.4791 | 0.023773 | 78.326 | 71.5939 | 0.025911 | 78.478 | 70.5636 | 0.025927 | 78.4791 | 70.5562 | 0.025927 | 78.4791 | 70.5562 | 0.025927 | 78.4791 | 1 | 84.3214 | 0 | 0 | 0 | -639.3634 | 93.6659
0 | 9 | 1900-02-16 08:34 | 8.5667 | 76.4791 | 47% | 192.1306 | 3.1 | 70.2057 | 77.4791 | 28178.5 | 78.4791 | 0 | 1 | -60000 | 84.3214 | -45910.75 | 14089.25 | 4513.6967 | -95.8372 | 55.34 | 13.6386 | 76.4791 | 0.43333 | 64.8498 | -6.2589 | 0.59558 | 64.14 | 0 | 0 | 0 | 0 | 78.4791 | -95.8372 | 0 | 0.43333 | 76.4791 | 0.020869 | 76.6144 | -83.172 | 0.022496 | 76.4798 | -82.2592 | 0.022505 | 76.4791 | -82.2541 | 0.022505 | 76.4791 | -82.2541 | 0.022505 | 76.4791 | 1 | 84.3219 | 8.7899 | -1350.3259 | 0.19782 | -640.7138 | 93.8637
0 | 9 | 1900-02-16 08:36 | 8.5833 | 78.4791 | 44% | 217.4943 | 4.2 | 70.2057 | 77.4791 | 28178.5 | 76.4791 | 0 | 0 | 0 | 84.3219 | 14089.25 | 14089.25 | 65463.9204 | 84.1393 | -49.34 | -11.9708 | 78.4791 | 0.41667 | 88.3549 | 6.0209 | 0.5933 | 89.0712 | 0 | 0 | 0 | 0 | 76.4791 | 84.1393 | 0 | 0.41667 | 78.4791 | 0.023771 | 78.326 | 71.6004 | 0.025909 | 78.478 | 70.5702 | 0.025925 | 78.4791 | 70.5627 | 0.025925 | 78.4791 | 70.5627 | 0.025925 | 78.4791 | 1 | 84.3226 | 0 | 0 | 0 | -640.7138 | 93.8637
0 | 9 | 1900-02-16 08:37 | 8.6167 | 76.4791 | 42% | 222.8841 | 5.2 | 70.2057 | 77.4791 | 28178.5 | 78.4791 | 0 | 1 | -60000 | 84.3226 | -45910.75 | 14089.25 | 4513.6967 | -95.8307 | 55.3409 | 13.6376 | 76.4791 | 0.38333 | 65.2095 | -8.2075 | 0.59556 | 64.141 | 0 | 0 | 0 | 0 | 78.4791 | -95.8307 | 0 | 0.38333 | 76.4791 | 0.020871 | 76.6144 | -83.1655 | 0.022498 | 76.4798 | -82.2527 | 0.022507 | 76.4791 | -82.2476 | 0.022507 | 76.4791 | -82.2476 | 0.022507 | 76.4791 | 1 | 84.3231 | 8.7899 | -1350.4252 | 0.19784 | -642.0642 | 94.0616
0 | 9 | 1900-02-16 08:38 | 8.6333 | 78.4791 | 39% | 208.3 | 5.4 | 70.2057 | 77.4791 | 28178.5 | 76.4791 | 0 | 0 | 0 | 84.3231 | 14089.25 | 14089.25 | 65463.9204 | 84.1458 | -49.339 | -11.9717 | 78.4791 | 0.36667 | 88.0095 | 7.9408 | 0.59331 | 89.0722 | 0 | 0 | 0 | 0 | 76.4791 | 84.1458 | 0 | 0.36667 | 78.4791 | 0.023769 | 78.326 | 71.6068 | 0.025907 | 78.478 | 70.5767 | 0.025923 | 78.4791 | 70.5692 | 0.025923 | 78.4791 | 70.5692 | 0.025923 | 78.4791 | 1 | 84.3238 | 0 | 0 | 0 | -642.0642 | 94.0616
0 | 9 | 1900-02-16 08:40 | 8.65 | 76.4791 | 35% | 174.3759 | 5.5 | 70.2057 | 77.4791 | 28178.5 | 78.4791 | 0 | 1 | -60000 | 84.3238 | -45910.75 | 14089.25 | 4513.6967 | -95.8242 | 55.3419 | 13.6367 | 76.4791 | 0.35 | 65.5117 | -9.9346 | 0.59555 | 64.142 | 0 | 0 | 0 | 0 | 78.4791 | -95.8242 | 0 | 0.35 | 76.4791 | 0.020872 | 76.6144 | -83.1591 | 0.0225 | 76.4798 | -82.2462 | 0.022509 | 76.4791 | -82.2411 | 0.022509 | 76.4791 | -82.2411 | 0.022509 | 76.4791 | 1 | 84.3243 | 8.7899 | -1350.5237 | 0.19785 | -643.4147 | 94.2594
0 | 9 | 1900-02-16 08:41 | 8.6833 | 78.4791 | 32% | 123.6484 | 5.7 | 70.2057 | 77.4791 | 28178.5 | 76.4791 | 0 | 0 | 0 | 84.3243 | 14089.25 | 14089.25 | 65463.9204 | 84.1522 | -49.3381 | -11.9727 | 78.4791 | 0.31667 | 87.5494 | 10.6527 | 0.59333 | 89.0731 | 0 | 0 | 0 | 0 | 76.4791 | 84.1522 | 0 | 0.31667 | 78.4791 | 0.023767 | 78.326 | 71.6132 | 0.025905 | 78.478 | 70.5831 | 0.02592 | 78.4791 | 70.5756 | 0.02592 | 78.4791 | 70.5756 | 0.02592 | 78.4791 | 1 | 84.325 | 0 | 0 | 0 | -643.4147 | 94.2594
0 | 9 | 1900-02-16 08:43 | 8.7 | 76.4791 | 36% | 59.9219 | 6.2 | 70.2057 | 77.4791 | 28178.5 | 78.4791 | 0 | 1 | -60000 | 84.325 | -45910.75 | 14089.25 | 4513.6967 | -95.8178 | 55.3428 | 13.6358 | 76.4791 | 0.3 | 66.0909 | -13.3989 | 0.59554 | 64.1429 | 0 | 0 | 0 | 0 | 78.4791 | -95.8178 | 0 | 0.3 | 76.4791 | 0.020873 | 76.6144 | -83.1528 | 0.022501 | 76.4798 | -82.2398 | 0.02251 | 76.4791 | -82.2347 | 0.02251 | 76.4791 | -82.2347 | 0.02251 | 76.4791 | 1 | 84.3254 | 8.7899 | -1350.6216 | 0.19786 | -644.7653 | 94.4573
0 | 9 | 1900-02-16 08:44 | 8.7333 | 78.4791 | 40% | 14.2671 | 6.7 | 70.2057 | 77.4791 | 28178.5 | 76.4791 | 0 | 0 | 0 | 84.3254 | 14089.25 | 14089.25 | 65463.9204 | 84.1586 | -49.3371 | -11.9736 | 78.4791 | 0.26667 | 86.9273 | 14.4838 | 0.59334 | 89.074 | 0 | 0 | 0 | 0 | 76.4791 | 84.1586 | 0 | 0.26667 | 78.4791 | 0.023765 | 78.326 | 71.6195 | 0.025903 | 78.478 | 70.5895 | 0.025918 | 78.4791 | 70.582 | 0.025918 | 78.4791 | 70.582 | 0.025918 | 78.4791 | 1 | 84.3261 | 0 | 0 | 0 | -644.7653 | 94.4573
0 | 9 | 1900-02-16 08:46 | 8.75 | 76.4791 | 44% | 0 | 7.2 | 70.2057 | 77.4791 | 28178.5 | 78.4791 | 0 | 1 | -60000 | 84.3261 | -45910.75 | 14089.25 | 4513.6967 | -95.8114 | 55.3438 | 13.6348 | 76.4791 | 0.25 | 66.8769 | -18.2923 | 0.59553 | 64.1438 | 0 | 0 | 0 | 0 | 78.4791 | -95.8114 | 0 | 0.25 | 76.4791 | 0.020875 | 76.6144 | -83.1465 | 0.022503 | 76.4798 | -82.2334 | 0.022512 | 76.4791 | -82.2284 | 0.022512 | 76.4791 | -82.2284 | 0.022512 | 76.4791 | 1 | 84.3266 | 8.7899 | -1350.7187 | 0.19788 | -646.1161 | 94.6552
0 | 9 | 1900-02-16 08:47 | 8.7833 | 78.4791 | 49% | 0 | 5.7 | 70.2057 | 77.4791 | 28178.5 | 76.4791 | 0 | 0 | 0 | 84.3266 | 14089.25 | 14089.25 | 65463.9204 | 84.165 | -49.3362 | -11.9745 | 78.4791 | 0.21667 | 86.0763 | 19.8962 | 0.59335 | 89.075 | 0 | 0 | 0 | 0 | 76.4791 | 84.165 | 0 | 0.21667 | 78.4791 | 0.023763 | 78.326 | 71.6258 | 0.0259 | 78.478 | 70.5958 | 0.025916 | 78.4791 | 70.5883 | 0.025916 | 78.4791 | 70.5883 | 0.025916 | 78.4791 | 1 | 84.3273 | 0 | 0 | 0 | -646.1161 | 94.6552
0 | 9 | 1900-02-16 08:49 | 8.8 | 76.4791 | 54% | 0 | 4.1 | 70.2057 | 77.4791 | 28178.5 | 78.4791 | 0 | 1 | -60000 | 84.3273 | -45910.75 | 14089.25 | 4513.6967 | -95.805 | 55.3447 | 13.6339 | 76.4791 | 0.2 | 67.9551 | -25.2045 | 0.59551 | 64.1448 | 0 | 0 | 0 | 0 | 78.4791 | -95.805 | 0 | 0.2 | 76.4791 | 0.020876 | 76.6144 | -83.1402 | 0.022505 | 76.4798 | -82.2271 | 0.022514 | 76.4791 | -82.222 | 0.022514 | 76.4791 | -82.222 | 0.022514 | 76.4791 | 1 | 84.3277 | 8.7899 | -1350.8152 | 0.19789 | -647.4669 | 94.853
0 | 9 | 1900-02-16 08:50 | 8.8333 | 78.4791 | 59% | 0 | 2.6 | 70.2057 | 77.4791 | 28178.5 | 76.4791 | 0 | 0 | 0 | 84.3277 | 14089.25 | 14089.25 | 65463.9204 | 84.1713 | -49.3353 | -11.9754 | 78.4791 | 0.16667 | 84.902 | 27.5431 | 0.59337 | 89.0759 | 0 | 0 | 0 | 0 | 76.4791 | 84.1713 | 0 | 0.16667 | 78.4791 | 0.023762 | 78.326 | 71.632 | 0.025898 | 78.478 | 70.6021 | 0.025914 | 78.4791 | 70.5946 | 0.025914 | 78.4791 | 70.5946 | 0.025914 | 78.4791 | 1 | 84.3284 | 0 | 0 | 0 | -647.4669 | 94.853
0 | 9 | 1900-02-16 08:52 | 8.85 | 76.4791 | 62% | 0 | 2.8 | 70.2057 | 77.4791 | 28178.5 | 78.4791 | 0 | 1 | -60000 | 84.3284 | -45910.75 | 14089.25 | 4513.6967 | -95.7987 | 55.3456 | 13.633 | 76.4791 | 0.15 | 69.4461 | -34.9691 | 0.5955 | 64.1457 | 0 | 0 | 0 | 0 | 78.4791 | -95.7987 | 0 | 0.15 | 76.4791 | 0.020878 | 76.6144 | -83.134 | 0.022506 | 76.4798 | -82.2208 | 0.022515 | 76.4791 | -82.2158 | 0.022515 | 76.4791 | -82.2158 | 0.022515 | 76.4791 | 1 | 84.3289 | 8.7899 | -1350.911 | 0.19791 | -648.8178 | 95.051
0 | 9 | 1900-02-16 08:53 | 8.8667 | 78.4791 | 69% | 0 | 4.2 | 70.2057 | 77.4791 | 28178.5 | 76.4791 | 0 | 0 | 0 | 84.3289 | 14089.25 | 14089.25 | 65463.9204 | 84.1776 | -49.3344 | -11.9763 | 78.4791 | 0.13333 | 83.8758 | 34.3246 | 0.59338 | 89.0768 | 0 | 0 | 0 | 0 | 76.4791 | 84.1776 | 0 | 0.13333 | 78.4791 | 0.02376 | 78.3261 | 71.6382 | 0.025896 | 78.478 | 70.6084 | 0.025912 | 78.4791 | 70.6009 | 0.025912 | 78.4791 | 70.6009 | 0.025912 | 78.4791 | 1 | 84.3296 | 0 | 0 | 0 | -648.8178 | 95.051
0 | 9 | 1900-02-16 08:55 | 8.9 | 76.4791 | 69% | 0 | 3.1 | 70.2057 | 77.4791 | 28178.5 | 78.4791 | 0 | 1 | -60000 | 84.3296 | -45910.75 | 14089.25 | 4513.6967 | -95.7925 | 55.3465 | 13.6321 | 76.4791 | 0.1 | 71.5201 | -48.7632 | 0.59549 | 64.1466 | 0 | 0 | 0 | 0 | 78.4791 | -95.7925 | 0 | 0.1 | 76.4791 | 0.020879 | 76.6144 | -83.1278 | 0.022508 | 76.4798 | -82.2146 | 0.022517 | 76.4791 | -82.2095 | 0.022517 | 76.4791 | -82.2095 | 0.022517 | 76.4791 | 1 | 84.33 | 8.7899 | -1351.006 | 0.19792 | -650.1688 | 95.2489
0 | 9 | 1900-02-16 08:56 | 8.9167 | 78.4791 | 69% | 0 | 3.4 | 70.2057 | 77.4791 | 28178.5 | 76.4791 | 0 | 0 | 0 | 84.33 | 14089.25 | 14089.25 | 65463.9204 | 84.1838 | -49.3335 | -11.9772 | 78.4791 | 0.083333 | 81.8395 | 47.9285 | 0.5934 | 89.0777 | 0 | 0 | 0 | 0 | 76.4791 | 84.1838 | 0 | 0.083333 | 78.4791 | 0.023758 | 78.3261 | 71.6443 | 0.025894 | 78.478 | 70.6146 | 0.02591 | 78.4791 | 70.6071 | 0.02591 | 78.4791 | 70.6071 | 0.02591 | 78.4791 | 1 | 84.3307 | 0 | 0 | 0 | -650.1688 | 95.2489
0 | 9 | 1900-02-16 08:57 | 8.95 | 76.4791 | 69% | 0 | 3.8 | 70.2057 | 77.4791 | 28178.5 | 78.4791 | 0 | 1 | -60000 | 84.3307 | -45910.75 | 14089.25 | 4513.6967 | -95.7863 | 55.3474 | 13.6312 | 76.4791 | 0.05 | 74.4178 | -68.2503 | 0.59548 | 64.1475 | 0 | 0 | 0 | 0 | 78.4791 | -95.7863 | 0 | 0.05 | 76.4791 | 0.02088 | 76.6144 | -83.1217 | 0.022509 | 76.4798 | -82.2084 | 0.022518 | 76.4791 | -82.2034 | 0.022518 | 76.4791 | -82.2034 | 0.022518 | 76.4791 | 1 | 84.3311 | 8.7899 | -1351.1004 | 0.19793 | -651.5199 | 95.4468
0 | 9 | 1900-02-16 08:59 | 8.9667 | 78.4791 | 69% | 0 | 4.1 | 70.2057 | 77.4791 | 28178.5 | 76.4791 | 0 | 0 | 0 | 84.3311 | 14089.25 | 14089.25 | 65463.9204 | 84.19 | -49.3326 | -11.9781 | 78.4791 | 0.033333 | 78.9905 | 67.1495 | 0.59341 | 89.0786 | 0 | 0 | 0 | 0 | 76.4791 | 84.19 | 0 | 0.033333 | 78.4791 | 0.023756 | 78.3261 | 71.6504 | 0.025892 | 78.478 | 70.6207 | 0.025908 | 78.4791 | 70.6133 | 0.025908 | 78.4791 | 70.6133 | 0.025908 | 78.4791 | 1 | 84.3318 | 0 | 0 | 0 | -651.5199 | 95.4468
0 | 10 | 1900-02-16 09:00 | 9 | 76.4791 | 70% | 0 | 3.6 | 70.2057 | 77.4791 | 28178.5 | 78.4791 | 0 | 1 | -60000 | 84.3318 | -45910.75 | 14089.25 | 4513.6967 | -95.7801 | 55.3483 | 13.6303 | 76.4791 | 1 | 63.3216 | -1.6129 | 0.59546 | 64.1484 | 0 | 0 | 0 | 0 | 78.4791 | -95.7801 | 0 | 1 | 76.4791 | 0.020882 | 76.6145 | -83.1156 | 0.022511 | 76.4798 | -82.2023 | 0.02252 | 76.4791 | -82.1972 | 0.02252 | 76.4791 | -82.1972 | 0.02252 | 76.4791 | 1 | 84.3323 | 8.7899 | -1351.1941 | 0.19795 | -652.8711 | 95.6448
0 | 10 | 1900-02-16 09:02 | 9.0167 | 78.4791 | 70% | 0 | 3.1 | 70.2057 | 77.4791 | 28178.5 | 76.4791 | 0 | 0 | 0 | 84.3323 | 14089.25 | 14089.25 | 65463.9204 | 84.1962 | -49.3317 | -11.979 | 78.4791 | 0.98333 | 89.7954 | 1.4471 | 0.59342 | 89.0795 | 0 | 0 | 0 | 0 | 76.4791 | 84.1962 | 0 | 0.98333 | 78.4791 | 0.023755 | 78.3261 | 71.6564 | 0.02589 | 78.478 | 70.6268 | 0.025906 | 78.4791 | 70.6194 | 0.025906 | 78.4791 | 70.6194 | 0.025906 | 78.4791 | 1 | 84.3329 | 0 | 0 | 0 | -652.8711 | 95.6448
0 | 10 | 1900-02-16 09:03 | 9.05 | 76.4791 | 71% | 0 | 2.6 | 70.2057 | 77.4791 | 28178.5 | 78.4791 | 0 | 1 | -60000 | 84.3329 | -45910.75 | 14089.25 | 4513.6967 | -95.774 | 55.3492 | 13.6294 | 76.4791 | 0.95 | 63.4041 | -1.6538 | 0.59545 | 64.1493 | 0 | 0 | 0 | 0 | 78.4791 | -95.774 | 0 | 0.95 | 76.4791 | 0.020883 | 76.6145 | -83.1096 | 0.022512 | 76.4798 | -82.1962 | 0.022521 | 76.4791 | -82.1911 | 0.022521 | 76.4791 | -82.1911 | 0.022521 | 76.4791 | 1 | 84.3334 | 8.7899 | -1351.2872 | 0.19796 | -654.2224 | 95.8427
0 | 10 | 1900-02-16 09:05 | 9.0667 | 78.4791 | 65% | 30.4365 | 2.2 | 70.2057 | 77.4791 | 28178.5 | 76.4791 | 0 | 0 | 0 | 84.3334 | 14089.25 | 14089.25 | 65463.9204 | 84.2022 | -49.3308 | -11.9799 | 78.4791 | 0.93333 | 89.7229 | 1.4872 | 0.59344 | 89.0804 | 0 | 0 | 0 | 0 | 76.4791 | 84.2022 | 0 | 0.93333 | 78.4791 | 0.023753 | 78.3261 | 71.6624 | 0.025888 | 78.478 | 70.6329 | 0.025904 | 78.4791 | 70.6254 | 0.025904 | 78.4791 | 70.6254 | 0.025904 | 78.4791 | 1 | 84.3341 | 0 | 0 | 0 | -654.2224 | 95.8427
0 | 10 | 1900-02-16 09:06 | 9.1 | 76.4791 | 58% | 92.2607 | 1.9 | 70.2057 | 77.4791 | 28178.5 | 78.4791 | 0 | 1 | -60000 | 84.3341 | -45910.75 | 14089.25 | 4513.6967 | -95.7679 | 55.3501 | 13.6285 | 76.4791 | 0.9 | 63.489 | -1.7106 | 0.59544 | 64.1502 | 0 | 0 | 0 | 0 | 78.4791 | -95.7679 | 0 | 0.9 | 76.4791 | 0.020884 | 76.6145 | -83.1036 | 0.022514 | 76.4798 | -82.1901 | 0.022523 | 76.4791 | -82.1851 | 0.022523 | 76.4791 | -82.1851 | 0.022523 | 76.4791 | 1 | 84.3345 | 8.7899 | -1351.3796 | 0.19798 | -655.5738 | 96.0407
0 | 10 | 1900-02-16 09:07 | 9.1167 | 78.4791 | 52% | 150.5974 | 1.5 | 70.2057 | 77.4791 | 28178.5 | 76.4791 | 0 | 0 | 0 | 84.3345 | 14089.25 | 14089.25 | 65463.9204 | 84.2083 | -49.3299 | -11.9808 | 78.4791 | 0.88333 | 89.6481 | 1.543 | 0.59345 | 89.0813 | 0 | 0 | 0 | 0 | 76.4791 | 84.2083 | 0 | 0.88333 | 78.4791 | 0.023751 | 78.3261 | 71.6684 | 0.025886 | 78.478 | 70.6389 | 0.025902 | 78.4791 | 70.6315 | 0.025902 | 78.4791 | 70.6315 | 0.025902 | 78.4791 | 1 | 84.3352 | 0 | 0 | 0 | -655.5738 | 96.0407
0 | 10 | 1900-02-16 09:09 | 9.15 | 76.4791 | 50% | 194.0328 | 1.3 | 70.2057 | 77.4791 | 28178.5 | 78.4791 | 0 | 1 | -60000 | 84.3352 | -45910.75 | 14089.25 | 4513.6967 | -95.7619 | 55.3509 | 13.6276 | 76.4791 | 0.85 | 63.5773 | -1.7901 | 0.59543 | 64.1511 | 0 | 0 | 0 | 0 | 78.4791 | -95.7619 | 0 | 0.85 | 76.4791 | 0.020886 | 76.6145 | -83.0976 | 0.022515 | 76.4798 | -82.1841 | 0.022525 | 76.4791 | -82.1791 | 0.022525 | 76.4791 | -82.1791 | 0.022525 | 76.4791 | 1 | 84.3356 | 8.7899 | -1351.4713 | 0.19799 | -656.9252 | 96.2387
0 | 10 | 1900-02-16 09:10 | 9.1667 | 78.4791 | 47% | 219.7137 | 1.2 | 70.2057 | 77.4791 | 28178.5 | 76.4791 | 0 | 0 | 0 | 84.3356 | 14089.25 | 14089.25 | 65463.9204 | 84.2143 | -49.3291 | -11.9817 | 78.4791 | 0.83333 | 89.57 | 1.6212 | 0.59346 | 89.0822 | 0 | 0 | 0 | 0 | 76.4791 | 84.2143 | 0 | 0.83333 | 78.4791 | 0.02375 | 78.3261 | 71.6743 | 0.025884 | 78.478 | 70.6449 | 0.0259 | 78.4791 | 70.6374 | 0.0259 | 78.4791 | 70.6374 | 0.0259 | 78.4791 | 1 | 84.3362 | 0 | 0 | 0 | -656.9252 | 96.2387
0 | 10 | 1900-02-16 09:12 | 9.1833 | 76.4791 | 45% | 225.1035 | 1 | 70.2057 | 77.4791 | 28178.5 | 78.4791 | 0 | 1 | -60000 | 84.3362 | -45910.75 | 14089.25 | 4513.6967 | -95.7559 | 55.3518 | 13.6268 | 76.4791 | 0.81667 | 63.6389 | -1.86 | 0.59542 | 64.1519 | 0 | 0 | 0 | 0 | 78.4791 | -95.7559 | 0 | 0.81667 | 76.4791 | 0.020887 | 76.6145 | -83.0917 | 0.022517 | 76.4798 | -82.1782 | 0.022526 | 76.4791 | -82.1731 | 0.022526 | 76.4791 | -82.1731 | 0.022526 | 76.4791 | 1 | 84.3366 | 8.7899 | -1351.5624 | 0.198 | -658.2768 | 96.4367
0 | 10 | 1900-02-16 09:13 | 9.2167 | 78.4791 | 45% | 210.5193 | 1.7 | 70.2057 | 77.4791 | 28178.5 | 76.4791 | 0 | 0 | 0 | 84.3366 | 14089.25 | 14089.25 | 65463.9204 | 84.2203 | -49.3282 | -11.9825 | 78.4791 | 0.78333 | 89.4872 | 1.7308 | 0.59348 | 89.0831 | 0 | 0 | 0 | 0 | 76.4791 | 84.2203 | 0 | 0.78333 | 78.4791 | 0.023748 | 78.3261 | 71.6802 | 0.025882 | 78.478 | 70.6508 | 0.025898 | 78.4791 | 70.6434 | 0.025898 | 78.4791 | 70.6434 | 0.025898 | 78.4791 | 1 | 84.3373 | 0 | 0 | 0 | -658.2768 | 96.4367
0 | 10 | 1900-02-16 09:15 | 9.2333 | 76.4791 | 45% | 176.5953 | 2.4 | 70.2057 | 77.4791 | 28178.5 | 78.4791 | 0 | 1 | -60000 | 84.3373 | -45910.75 | 14089.25 | 4513.6967 | -95.75 | 55.3527 | 13.6259 | 76.4791 | 0.76667 | 63.736 | -1.9996 | 0.59541 | 64.1528 | 0 | 0 | 0 | 0 | 78.4791 | -95.75 | 0 | 0.76667 | 76.4791 | 0.020888 | 76.6145 | -83.0858 | 0.022518 | 76.4798 | -82.1723 | 0.022528 | 76.4791 | -82.1672 | 0.022528 | 76.4791 | -82.1672 | 0.022528 | 76.4791 | 1 | 84.3377 | 8.7899 | -1351.6528 | 0.19802 | -659.6284 | 96.6347
0 | 10 | 1900-02-16 09:16 | 9.2667 | 78.4791 | 45% | 125.8677 | 3.1 | 70.2057 | 77.4791 | 28178.5 | 76.4791 | 0 | 0 | 0 | 84.3377 | 14089.25 | 14089.25 | 65463.9204 | 84.2262 | -49.3273 | -11.9834 | 78.4791 | 0.73333 | 89.3978 | 1.885 | 0.59349 | 89.0839 | 0 | 0 | 0 | 0 | 76.4791 | 84.2262 | 0 | 0.73333 | 78.4791 | 0.023746 | 78.3261 | 71.686 | 0.02588 | 78.478 | 70.6567 | 0.025896 | 78.4791 | 70.6493 | 0.025896 | 78.4791 | 70.6493 | 0.025896 | 78.4791 | 1 | 84.3384 | 0 | 0 | 0 | -659.6284 | 96.6347
0 | 10 | 1900-02-16 09:18 | 9.2833 | 76.4791 | 55% | 61.8242 | 2.8 | 70.2057 | 77.4791 | 28178.5 | 78.4791 | 0 | 1 | -60000 | 84.3384 | -45910.75 | 14089.25 | 4513.6967 | -95.7441 | 55.3535 | 13.6251 | 76.4791 | 0.71667 | 63.8415 | -2.196 | 0.5954 | 64.1537 | 0 | 0 | 0 | 0 | 78.4791 | -95.7441 | 0 | 0.71667 | 76.4791 | 0.02089 | 76.6145 | -83.08 | 0.02252 | 76.4798 | -82.1664 | 0.022529 | 76.4791 | -82.1613 | 0.022529 | 76.4791 | -82.1613 | 0.022529 | 76.4791 | 1 | 84.3388 | 8.7899 | -1351.7425 | 0.19803 | -660.9802 | 96.8327
0 | 10 | 1900-02-16 09:19 | 9.3167 | 78.4791 | 66% | 15.2183 | 2.4 | 70.2057 | 77.4791 | 28178.5 | 76.4791 | 0 | 0 | 0 | 84.3388 | 14089.25 | 14089.25 | 65463.9204 | 84.2321 | -49.3265 | -11.9842 | 78.4791 | 0.68333 | 89.2993 | 2.102 | 0.5935 | 89.0848 | 0 | 0 | 0 | 0 | 76.4791 | 84.2321 | 0 | 0.68333 | 78.4791 | 0.023745 | 78.3261 | 71.6918 | 0.025878 | 78.478 | 70.6626 | 0.025894 | 78.4791 | 70.6551 | 0.025894 | 78.4791 | 70.6551 | 0.025894 | 78.4791 | 1 | 84.3395 | 0 | 0 | 0 | -660.9802 | 96.8327
0 | 10 | 1900-02-16 09:21 | 9.3333 | 76.4791 | 76% | 0 | 2.1 | 70.2057 | 77.4791 | 28178.5 | 78.4791 | 0 | 1 | -60000 | 84.3395 | -45910.75 | 14089.25 | 4513.6967 | -95.7382 | 55.3544 | 13.6242 | 76.4791 | 0.66667 | 63.9586 | -2.4725 | 0.59538 | 64.1545 | 0 | 0 | 0 | 0 | 78.4791 | -95.7382 | 0 | 0.66667 | 76.4791 | 0.020891 | 76.6145 | -83.0742 | 0.022521 | 76.4798 | -82.1605 | 0.022531 | 76.4791 | -82.1555 | 0.022531 | 76.4791 | -82.1555 | 0.022531 | 76.4791 | 1 | 84.3399 | 8.7899 | -1351.8317 | 0.19804 | -662.332 | 97.0308
0 | 10 | 1900-02-16 09:22 | 9.3667 | 78.4791 | 74% | 0 | 2.1 | 70.2057 | 77.4791 | 28178.5 | 76.4791 | 0 | 0 | 0 | 84.3399 | 14089.25 | 14089.25 | 65463.9204 | 84.2379 | -49.3256 | -11.9851 | 78.4791 | 0.63333 | 89.1878 | 2.4078 | 0.59351 | 89.0857 | 0 | 0 | 0 | 0 | 76.4791 | 84.2379 | 0 | 0.63333 | 78.4791 | 0.023743 | 78.3262 | 71.6975 | 0.025876 | 78.478 | 70.6684 | 0.025892 | 78.4791 | 70.6609 | 0.025892 | 78.4791 | 70.6609 | 0.025892 | 78.4791 | 1 | 84.3405 | 0 | 0 | 0 | -662.332 | 97.0308
0 | 10 | 1900-02-16 09:24 | 9.3833 | 76.4791 | 71% | 0 | 2.1 | 70.2057 | 77.4791 | 28178.5 | 78.4791 | 0 | 1 | -60000 | 84.3405 | -45910.75 | 14089.25 | 4513.6967 | -95.7324 | 55.3552 | 13.6234 | 76.4791 | 0.61667 | 64.0922 | -2.8622 | 0.59537 | 64.1554 | 0 | 0 | 0 | 0 | 78.4791 | -95.7324 | 0 | 0.61667 | 76.4791 | 0.020892 | 76.6145 | -83.0685 | 0.022523 | 76.4798 | -82.1548 | 0.022532 | 76.4791 | -82.1497 | 0.022532 | 76.4791 | -82.1497 | 0.022532 | 76.4791 | 1 | 84.3409 | 8.7899 | -1351.9201 | 0.19805 | -663.6839 | 97.2288
0 | 10 | 1900-02-16 09:25 | 9.4 | 78.4791 | 69% | 0 | 2.1 | 70.2057 | 77.4791 | 28178.5 | 76.4791 | 0 | 0 | 0 | 84.3409 | 14089.25 | 14089.25 | 65463.9204 | 84.2437 | -49.3248 | -11.9859 | 78.4791 | 0.6 | 89.104 | 2.6786 | 0.59353 | 89.0865 | 0 | 0 | 0 | 0 | 76.4791 | 84.2437 | 0 | 0.6 | 78.4791 | 0.023741 | 78.3262 | 71.7032 | 0.025874 | 78.478 | 70.6742 | 0.02589 | 78.4791 | 70.6667 | 0.02589 | 78.4791 | 70.6667 | 0.02589 | 78.4791 | 1 | 84.3416 | 0 | 0 | 0 | -663.6839 | 97.2288
0 | 10 | 1900-02-16 09:26 | 9.4333 | 76.4791 | 69% | 0 | 3.1 | 70.2057 | 77.4791 | 28178.5 | 78.4791 | 0 | 1 | -60000 | 84.3416 | -45910.75 | 14089.25 | 4513.6967 | -95.7267 | 55.3561 | 13.6225 | 76.4791 | 0.56667 | 64.2491 | -3.4119 | 0.59536 | 64.1562 | 0 | 0 | 0 | 0 | 78.4791 | -95.7267 | 0 | 0.56667 | 76.4791 | 0.020893 | 76.6145 | -83.0628 | 0.022524 | 76.4798 | -82.149 | 0.022533 | 76.4791 | -82.1439 | 0.022533 | 76.4791 | -82.1439 | 0.022533 | 76.4791 | 1 | 84.342 | 8.7899 | -1352.008 | 0.19807 | -665.0359 | 97.4269
0 | 10 | 1900-02-16 09:28 | 9.45 | 78.4791 | 79% | 0 | 3.1 | 70.2057 | 77.4791 | 28178.5 | 76.4791 | 0 | 0 | 0 | 84.342 | 14089.25 | 14089.25 | 65463.9204 | 84.2494 | -49.324 | -11.9868 | 78.4791 | 0.55 | 88.9581 | 3.2213 | 0.59354 | 89.0873 | 0 | 0 | 0 | 0 | 76.4791 | 84.2494 | 0 | 0.55 | 78.4791 | 0.02374 | 78.3262 | 71.7089 | 0.025872 | 78.478 | 70.6799 | 0.025888 | 78.4791 | 70.6724 | 0.025888 | 78.4791 | 70.6724 | 0.025888 | 78.4791 | 1 | 84.3426 | 0 | 0 | 0 | -665.0359 | 97.4269
0 | 10 | 1900-02-16 09:29 | 9.4833 | 76.4791 | 69% | 0 | 5.2 | 70.2057 | 77.4791 | 28178.5 | 78.4791 | 0 | 1 | -60000 | 84.3426 | -45910.75 | 14089.25 | 4513.6967 | -95.7209 | 55.3569 | 13.6217 | 76.4791 | 0.51667 | 64.4388 | -4.1876 | 0.59535 | 64.1571 | 0 | 0 | 0 | 0 | 78.4791 | -95.7209 | 0 | 0.51667 | 76.4791 | 0.020895 | 76.6145 | -83.0571 | 0.022526 | 76.4798 | -82.1433 | 0.022535 | 76.4791 | -82.1382 | 0.022535 | 76.4791 | -82.1382 | 0.022535 | 76.4791 | 1 | 84.343 | 8.7899 | -1352.0952 | 0.19808 | -666.388 | 97.625
0 | 10 | 1900-02-16 09:31 | 9.5 | 78.4791 | 67% | 0 | 4.3 | 70.2057 | 77.4791 | 28178.5 | 76.4791 | 0 | 0 | 0 | 84.343 | 14089.25 | 14089.25 | 65463.9204 | 84.2551 | -49.3231 | -11.9876 | 78.4791 | 0.5 | 88.7798 | 3.9873 | 0.59355 | 89.0882 | 0 | 0 | 0 | 0 | 76.4791 | 84.2551 | 0 | 0.5 | 78.4791 | 0.023738 | 78.3262 | 71.7145 | 0.02587 | 78.478 | 70.6856 | 0.025886 | 78.4791 | 70.6781 | 0.025886 | 78.4791 | 70.6781 | 0.025886 | 78.4791 | 1 | 84.3436 | 0 | 0 | 0 | -666.388 | 97.625
0 | 10 | 1900-02-16 09:32 | 9.5333 | 76.4791 | 66% | 0 | 3.5 | 70.2057 | 77.4791 | 28178.5 | 78.4791 | 0 | 1 | -60000 | 84.3436 | -45910.75 | 14089.25 | 4513.6967 | -95.7153 | 55.3577 | 13.6209 | 76.4791 | 0.46667 | 64.6748 | -5.2826 | 0.59534 | 64.1579 | 0 | 0 | 0 | 0 | 78.4791 | -95.7153 | 0 | 0.46667 | 76.4791 | 0.020896 | 76.6145 | -83.0515 | 0.022527 | 76.4798 | -82.1376 | 0.022536 | 76.4791 | -82.1326 | 0.022536 | 76.4791 | -82.1326 | 0.022536 | 76.4791 | 1 | 84.344 | 8.7899 | -1352.1818 | 0.19809 | -667.7402 | 97.8231
0 | 10 | 1900-02-16 09:34 | 9.55 | 78.4791 | 64% | 0 | 2.6 | 70.2057 | 77.4791 | 28178.5 | 76.4791 | 0 | 0 | 0 | 84.344 | 14089.25 | 14089.25 | 65463.9204 | 84.2608 | -49.3223 | -11.9884 | 78.4791 | 0.45 | 88.5557 | 5.0688 | 0.59356 | 89.089 | 0 | 0 | 0 | 0 | 76.4791 | 84.2608 | 0 | 0.45 | 78.4791 | 0.023736 | 78.3262 | 71.7201 | 0.025868 | 78.478 | 70.6912 | 0.025884 | 78.4791 | 70.6837 | 0.025884 | 78.4791 | 70.6837 | 0.025884 | 78.4791 | 1 | 84.3447 | 0 | 0 | 0 | -667.7402 | 97.8231
0 | 10 | 1900-02-16 09:35 | 9.5833 | 76.4791 | 66% | 0 | 2.6 | 70.2057 | 77.4791 | 28178.5 | 78.4791 | 0 | 1 | -60000 | 84.3447 | -45910.75 | 14089.25 | 4513.6967 | -95.7096 | 55.3585 | 13.6201 | 76.4791 | 0.41667 | 64.9761 | -6.8287 | 0.59533 | 64.1587 | 0 | 0 | 0 | 0 | 78.4791 | -95.7096 | 0 | 0.41667 | 76.4791 | 0.020897 | 76.6146 | -83.0459 | 0.022529 | 76.4798 | -82.132 | 0.022538 | 76.4791 | -82.127 | 0.022538 | 76.4791 | -82.127 | 0.022538 | 76.4791 | 1 | 84.345 | 8.7899 | -1352.2678 | 0.19811 | -669.0925 | 98.0212
0 | 10 | 1900-02-16 09:37 | 9.6 | 78.4791 | 67% | 0 | 2.6 | 70.2057 | 77.4791 | 28178.5 | 76.4791 | 0 | 0 | 0 | 84.345 | 14089.25 | 14089.25 | 65463.9204 | 84.2664 | -49.3215 | -11.9892 | 78.4791 | 0.4 | 88.2671 | 6.5962 | 0.59358 | 89.0898 | 0 | 0 | 0 | 0 | 76.4791 | 84.2664 | 0 | 0.4 | 78.4791 | 0.023735 | 78.3262 | 71.7256 | 0.025866 | 78.478 | 70.6968 | 0.025882 | 78.4791 | 70.6893 | 0.025882 | 78.4791 | 70.6893 | 0.025882 | 78.4791 | 1 | 84.3457 | 0 | 0 | 0 | -669.0925 | 98.0212
0 | 10 | 1900-02-16 09:38 | 9.6333 | 76.4791 | 69% | 0 | 2.6 | 70.2057 | 77.4791 | 28178.5 | 78.4791 | 0 | 1 | -60000 | 84.3457 | -45910.75 | 14089.25 | 4513.6967 | -95.704 | 55.3593 | 13.6192 | 76.4791 | 0.36667 | 65.3697 | -9.0121 | 0.59532 | 64.1595 | 0 | 0 | 0 | 0 | 78.4791 | -95.704 | 0 | 0.36667 | 76.4791 | 0.020898 | 76.6146 | -83.0404 | 0.02253 | 76.4798 | -82.1264 | 0.022539 | 76.4791 | -82.1214 | 0.022539 | 76.4791 | -82.1214 | 0.022539 | 76.4791 | 1 | 84.3461 | 8.7899 | -1352.3531 | 0.19812 | -670.4448 | 98.2193
0 | 10 | 1900-02-16 09:39 | 9.65 | 78.4791 | 67% | 31.3877 | 2.2 | 70.2057 | 77.4791 | 28178.5 | 76.4791 | 0 | 0 | 0 | 84.3461 | 14089.25 | 14089.25 | 65463.9204 | 84.272 | -49.3207 | -11.99 | 78.4791 | 0.35 | 87.8872 | 8.7535 | 0.59359 | 89.0906 | 0 | 0 | 0 | 0 | 76.4791 | 84.272 | 0 | 0.35 | 78.4791 | 0.023733 | 78.3262 | 71.7311 | 0.025865 | 78.478 | 70.7024 | 0.02588 | 78.4791 | 70.6949 | 0.02588 | 78.4791 | 70.6949 | 0.02588 | 78.4791 | 1 | 84.3467 | 0 | 0 | 0 | -670.4448 | 98.2193
0 | 10 | 1900-02-16 09:41 | 9.6833 | 76.4791 | 66% | 94.163 | 1.9 | 70.2057 | 77.4791 | 28178.5 | 78.4791 | 0 | 1 | -60000 | 84.3467 | -45910.75 | 14089.25 | 4513.6967 | -95.6985 | 55.3602 | 13.6184 | 76.4791 | 0.31667 | 65.8937 | -12.0958 | 0.59531 | 64.1604 | 0 | 0 | 0 | 0 | 78.4791 | -95.6985 | 0 | 0.31667 | 76.4791 | 0.020899 | 76.6146 | -83.0349 | 0.022532 | 76.4798 | -82.1209 | 0.022541 | 76.4791 | -82.1158 | 0.022541 | 76.4791 | -82.1158 | 0.022541 | 76.4791 | 1 | 84.3471 | 8.7899 | -1352.4379 | 0.19813 | -671.7973 | 98.4174
0 | 10 | 1900-02-16 09:42 | 9.7 | 78.4791 | 64% | 152.8167 | 1.5 | 70.2057 | 77.4791 | 28178.5 | 76.4791 | 0 | 0 | 0 | 84.3471 | 14089.25 | 14089.25 | 65463.9204 | 84.2775 | -49.3199 | -11.9909 | 78.4791 | 0.3 | 87.3784 | 11.8009 | 0.5936 | 89.0915 | 0 | 0 | 0 | 0 | 76.4791 | 84.2775 | 0 | 0.3 | 78.4791 | 0.023732 | 78.3262 | 71.7366 | 0.025863 | 78.478 | 70.7079 | 0.025878 | 78.4791 | 70.7004 | 0.025878 | 78.4791 | 70.7004 | 0.025878 | 78.4791 | 1 | 84.3477 | 0 | 0 | 0 | -671.7973 | 98.4174
0 | 10 | 1900-02-16 09:44 | 9.7167 | 76.4791 | 60% | 196.2522 | 1.5 | 70.2057 | 77.4791 | 28178.5 | 78.4791 | 0 | 1 | -60000 | 84.3477 | -45910.75 | 14089.25 | 4513.6967 | -95.6929 | 55.361 | 13.6176 | 76.4791 | 0.28333 | 66.3414 | -14.8294 | 0.5953 | 64.1612 | 0 | 0 | 0 | 0 | 78.4791 | -95.6929 | 0 | 0.28333 | 76.4791 | 0.020901 | 76.6146 | -83.0295 | 0.022533 | 76.4798 | -82.1154 | 0.022542 | 76.4791 | -82.1103 | 0.022542 | 76.4791 | -82.1103 | 0.022542 | 76.4791 | 1 | 84.3481 | 8.7899 | -1352.522 | 0.19814 | -673.1498 | 98.6156
0 | 10 | 1900-02-16 09:45 | 9.75 | 78.4791 | 56% | 221.6159 | 1.5 | 70.2057 | 77.4791 | 28178.5 | 76.4791 | 0 | 0 | 0 | 84.3481 | 14089.25 | 14089.25 | 65463.9204 | 84.283 | -49.3191 | -11.9917 | 78.4791 | 0.25 | 86.6876 | 16.1059 | 0.59361 | 89.0923 | 0 | 0 | 0 | 0 | 76.4791 | 84.283 | 0 | 0.25 | 78.4791 | 0.02373 | 78.3262 | 71.742 | 0.025861 | 78.478 | 70.7133 | 0.025876 | 78.4791 | 70.7059 | 0.025876 | 78.4791 | 70.7059 | 0.025876 | 78.4791 | 1 | 84.3487 | 0 | 0 | 0 | -673.1498 | 98.6156
0 | 10 | 1900-02-16 09:47 | 9.7667 | 76.4791 | 52% | 227.3228 | 1.5 | 70.2057 | 77.4791 | 28178.5 | 78.4791 | 0 | 1 | -60000 | 84.3487 | -45910.75 | 14089.25 | 4513.6967 | -95.6875 | 55.3617 | 13.6168 | 76.4791 | 0.23333 | 67.2128 | -20.3128 | 0.59529 | 64.162 | 0 | 0 | 0 | 0 | 78.4791 | -95.6875 | 0 | 0.23333 | 76.4791 | 0.020902 | 76.6146 | -83.0241 | 0.022534 | 76.4798 | -82.1099 | 0.022543 | 76.4791 | -82.1049 | 0.022543 | 76.4791 | -82.1049 | 0.022543 | 76.4791 | 1 | 84.3491 | 8.7899 | -1352.6056 | 0.19815 | -674.5024 | 98.8137
0 | 10 | 1900-02-16 09:48 | 9.8 | 78.4791 | 52% | 212.7386 | 1.7 | 70.2057 | 77.4791 | 28178.5 | 76.4791 | 0 | 0 | 0 | 84.3491 | 14089.25 | 14089.25 | 65463.9204 | 84.2885 | -49.3183 | -11.9924 | 78.4791 | 0.2 | 85.7396 | 22.1879 | 0.59362 | 89.0931 | 0 | 0 | 0 | 0 | 76.4791 | 84.2885 | 0 | 0.2 | 78.4791 | 0.023729 | 78.3262 | 71.7474 | 0.025859 | 78.478 | 70.7188 | 0.025875 | 78.4791 | 70.7113 | 0.025875 | 78.4791 | 70.7113 | 0.025875 | 78.4791 | 1 | 84.3497 | 0 | 0 | 0 | -674.5024 | 98.8137
0 | 10 | 1900-02-16 09:50 | 9.8167 | 76.4791 | 52% | 178.4975 | 1.9 | 70.2057 | 77.4791 | 28178.5 | 78.4791 | 0 | 1 | -60000 | 84.3497 | -45910.75 | 14089.25 | 4513.6967 | -95.682 | 55.3625 | 13.616 | 76.4791 | 0.18333 | 68.4115 | -28.0589 | 0.59528 | 64.1628 | 0 | 0 | 0 | 0 | 78.4791 | -95.682 | 0 | 0.18333 | 76.4791 | 0.020903 | 76.6146 | -83.0187 | 0.022536 | 76.4798 | -82.1045 | 0.022545 | 76.4791 | -82.0995 | 0.022545 | 76.4791 | -82.0995 | 0.022545 | 76.4791 | 1 | 84.35 | 8.7899 | -1352.6885 | 0.19817 | -675.8551 | 99.0119
0 | 10 | 1900-02-16 09:51 | 9.85 | 78.4791 | 52% | 127.77 | 2.1 | 70.2057 | 77.4791 | 28178.5 | 76.4791 | 0 | 0 | 0 | 84.35 | 14089.25 | 14089.25 | 65463.9204 | 84.2939 | -49.3175 | -11.9932 | 78.4791 | 0.15 | 84.4283 | 30.7807 | 0.59364 | 89.0939 | 0 | 0 | 0 | 0 | 76.4791 | 84.2939 | 0 | 0.15 | 78.4791 | 0.023727 | 78.3263 | 71.7527 | 0.025857 | 78.478 | 70.7242 | 0.025873 | 78.4791 | 70.7167 | 0.025873 | 78.4791 | 70.7167 | 0.025873 | 78.4791 | 1 | 84.3507 | 0 | 0 | 0 | -675.8551 | 99.0119
0 | 10 | 1900-02-16 09:53 | 9.8667 | 76.4791 | 61% | 63.7265 | 1.9 | 70.2057 | 77.4791 | 28178.5 | 78.4791 | 0 | 1 | -60000 | 84.3507 | -45910.75 | 14089.25 | 4513.6967 | -95.6766 | 55.3633 | 13.6153 | 76.4791 | 0.13333 | 70.0728 | -39.0014 | 0.59527 | 64.1636 | 0 | 0 | 0 | 0 | 78.4791 | -95.6766 | 0 | 0.13333 | 76.4791 | 0.020904 | 76.6146 | -83.0134 | 0.022537 | 76.4798 | -82.0991 | 0.022546 | 76.4791 | -82.0941 | 0.022546 | 76.4791 | -82.0941 | 0.022546 | 76.4791 | 1 | 84.351 | 8.7899 | -1352.7708 | 0.19818 | -677.2079 | 99.2101
0 | 10 | 1900-02-16 09:54 | 9.8833 | 78.4791 | 70% | 15.8524 | 1.7 | 70.2057 | 77.4791 | 28178.5 | 76.4791 | 0 | 0 | 0 | 84.351 | 14089.25 | 14089.25 | 65463.9204 | 84.2993 | -49.3167 | -11.994 | 78.4791 | 0.11667 | 83.2806 | 38.401 | 0.59365 | 89.0946 | 0 | 0 | 0 | 0 | 76.4791 | 84.2993 | 0 | 0.11667 | 78.4791 | 0.023726 | 78.3263 | 71.758 | 0.025856 | 78.478 | 70.7295 | 0.025871 | 78.4791 | 70.7221 | 0.025871 | 78.4791 | 70.7221 | 0.025871 | 78.4791 | 1 | 84.3517 | 0 | 0 | 0 | -677.2079 | 99.2101
0 | 10 | 1900-02-16 09:56 | 9.9167 | 76.4791 | 79% | 0 | 1.5 | 70.2057 | 77.4791 | 28178.5 | 78.4791 | 0 | 1 | -60000 | 84.3517 | -45910.75 | 14089.25 | 4513.6967 | -95.6713 | 55.3641 | 13.6145 | 76.4791 | 0.083333 | 72.3876 | -54.46 | 0.59525 | 64.1643 | 0 | 0 | 0 | 0 | 78.4791 | -95.6713 | 0 | 0.083333 | 76.4791 | 0.020905 | 76.6146 | -83.0081 | 0.022538 | 76.4798 | -82.0938 | 0.022548 | 76.4791 | -82.0887 | 0.022548 | 76.4791 | -82.0887 | 0.022548 | 76.4791 | 1 | 84.352 | 8.7899 | -1352.8526 | 0.19819 | -678.5607 | 99.4083
0 | 10 | 1900-02-16 09:57 | 9.9333 | 78.4791 | 80% | 0 | 1.7 | 70.2057 | 77.4791 | 28178.5 | 76.4791 | 0 | 0 | 0 | 84.352 | 14089.25 | 14089.25 | 65463.9204 | 84.3046 | -49.3159 | -11.9948 | 78.4791 | 0.066667 | 81.0007 | 53.6878 | 0.59366 | 89.0954 | 0 | 0 | 0 | 0 | 76.4791 | 84.3046 | 0 | 0.066667 | 78.4791 | 0.023724 | 78.3263 | 71.7633 | 0.025854 | 78.478 | 70.7349 | 0.025869 | 78.4791 | 70.7274 | 0.025869 | 78.4791 | 70.7274 | 0.025869 | 78.4791 | 1 | 84.3526 | 0 | 0 | 0 | -678.5607 | 99.4083
0 | 10 | 1900-02-16 09:58 | 9.9667 | 76.4791 | 80% | 0 | 1.9 | 70.2057 | 77.4791 | 28178.5 | 78.4791 | 0 | 1 | -60000 | 84.3526 | -45910.75 | 14089.25 | 4513.6967 | -95.666 | 55.3649 | 13.6137 | 76.4791 | 0.033333 | 75.6254 | -76.2987 | 0.59524 | 64.1651 | 0 | 0 | 0 | 0 | 78.4791 | -95.666 | 0 | 0.033333 | 76.4791 | 0.020907 | 76.6146 | -83.0028 | 0.02254 | 76.4798 | -82.0885 | 0.022549 | 76.4791 | -82.0834 | 0.022549 | 76.4791 | -82.0834 | 0.022549 | 76.4791 | 1 | 84.353 | 8.7899 | -1352.9337 | 0.1982 | -679.9137 | 99.6065
0 | 10 | 1900-02-16 10:00 | 9.9833 | 78.4791 | 81% | 0 | 2.1 | 70.2057 | 77.4791 | 28178.5 | 76.4791 | 0 | 0 | 0 | 84.353 | 14089.25 | 14089.25 | 65463.9204 | 84.3099 | -49.3152 | -11.9956 | 78.4791 | 0.016667 | 77.8076 | 75.2864 | 0.59367 | 89.0962 | 0 | 0 | 0 | 0 | 76.4791 | 84.3099 | 0 | 0.016667 | 78.4791 | 0.023723 | 78.3263 | 71.7685 | 0.025852 | 78.478 | 70.7401 | 0.025867 | 78.4791 | 70.7327 | 0.025867 | 78.4791 | 70.7327 | 0.016667 | 77.8076 | 1 | 84.3525 | 0 | 0 | 0 | -679.9137 | 99.6065
0 | 11 | 1900-02-16 10:01 | 10 | 76.4791 | 80% | 0 | 2.6 | 70.2057 | 77.4791 | 28178.5 | 77.8076 | 0 | 0 | 0 | 84.3525 | 14089.25 | 14089.25 | 64513.6967 | 72.6923 | -47.6605 | -10.3216 | 78.4791 | 1 | 89.4457 | 1.3791 | 0.5768 | 88.7075 | 0 | 0 | 0 | 0 | 77.8076 | 72.6923 | 0 | 1 | 78.4791 | 0.0092379 | 78.4585 | 68.2784 | 0.0095397 | 78.4791 | 68.139 | 0.00954 | 78.4791 | 68.1388 | 0.00954 | 78.4791 | 68.1388 | 0.00954 | 78.4791 | 1 | 84.3536 | 0 | 0 | 0 | -679.9137 | 99.6065
0 | 11 | 1900-02-16 10:01 | 10.0167 | 77.8076 | 79% | 0 | 2.3 | 70.2057 | 77.4791 | 28178.5 | 78.4791 | 0 | 1 | -60000 | 84.3536 | -45910.75 | 14089.25 | 5144.8793 | -93.9373 | 54.282 | 13.3681 | 76.4791 | 0.98333 | 63.6398 | -1.5937 | 0.59547 | 64.4241 | 0 | 0 | 0 | 0 | 78.4791 | -93.9373 | 0 | 0.98333 | 76.4791 | 0.021291 | 76.617 | -81.2903 | 0.022988 | 76.4798 | -80.3602 | 0.022998 | 76.4791 | -80.3548 | 0.022998 | 76.4791 | -80.3548 | 0.022998 | 76.4791 | 1 | 84.354 | 8.7899 | -1379.8806 | 0.20215 | -681.2935 | 99.8086
0 | 11 | 1900-02-16 10:03 | 10.0333 | 78.4791 | 78% | 0 | 3.6 | 70.2057 | 77.4791 | 28178.5 | 76.4791 | 0 | 0 | 0 | 84.354 | 14089.25 | 14089.25 | 65463.9204 | 84.3154 | -49.3144 | -11.9964 | 78.4791 | 0.96667 | 89.788 | 1.4587 | 0.59368 | 89.097 | 0 | 0 | 0 | 0 | 76.4791 | 84.3154 | 0 | 0.96667 | 78.4791 | 0.023721 | 78.3263 | 71.7739 | 0.02585 | 78.478 | 70.7456 | 0.025866 | 78.4791 | 70.7382 | 0.025866 | 78.4791 | 70.7382 | 0.025866 | 78.4791 | 1 | 84.3546 | 0 | 0 | 0 | -681.2935 | 99.8086
0 | 11 | 1900-02-16 10:04 | 10.0667 | 76.4791 | 77% | 0 | 3.1 | 70.2057 | 77.4791 | 28178.5 | 78.4791 | 0 | 1 | -60000 | 84.3546 | -45910.75 | 14089.25 | 4513.6967 | -95.6552 | 55.3664 | 13.6121 | 76.4791 | 0.93333 | 63.4486 | -1.6709 | 0.59522 | 64.1667 | 0 | 0 | 0 | 0 | 78.4791 | -95.6552 | 0 | 0.93333 | 76.4791 | 0.020909 | 76.6146 | -82.9922 | 0.022543 | 76.4798 | -82.0778 | 0.022552 | 76.4791 | -82.0727 | 0.022552 | 76.4791 | -82.0727 | 0.022552 | 76.4791 | 1 | 84.3549 | 8.7899 | -1353.0981 | 0.19823 | -682.6466 | 100.0068
0 | 11 | 1900-02-16 10:06 | 10.0833 | 78.4791 | 76% | 0 | 2.6 | 70.2057 | 77.4791 | 28178.5 | 76.4791 | 0 | 0 | 0 | 84.3549 | 14089.25 | 14089.25 | 65463.9204 | 84.3207 | -49.3136 | -11.9971 | 78.4791 | 0.91667 | 89.7148 | 1.5035 | 0.5937 | 89.0978 | 0 | 0 | 0 | 0 | 76.4791 | 84.3207 | 0 | 0.91667 | 78.4791 | 0.02372 | 78.3263 | 71.7791 | 0.025848 | 78.478 | 70.7508 | 0.025864 | 78.4791 | 70.7434 | 0.025864 | 78.4791 | 70.7434 | 0.025864 | 78.4791 | 1 | 84.3555 | 0 | 0 | 0 | -682.6466 | 100.0068
0 | 11 | 1900-02-16 10:07 | 10.1167 | 76.4791 | 75% | 0 | 2.1 | 70.2057 | 77.4791 | 28178.5 | 78.4791 | 0 | 1 | -60000 | 84.3555 | -45910.75 | 14089.25 | 4513.6967 | -95.65 | 55.3672 | 13.6114 | 76.4791 | 0.88333 | 63.5344 | -1.7344 | 0.59521 | 64.1675 | 0 | 0 | 0 | 0 | 78.4791 | -95.65 | 0 | 0.88333 | 76.4791 | 0.02091 | 76.6146 | -82.987 | 0.022544 | 76.4798 | -82.0726 | 0.022553 | 76.4791 | -82.0675 | 0.022553 | 76.4791 | -82.0675 | 0.022553 | 76.4791 | 1 | 84.3559 | 8.7899 | -1353.1775 | 0.19824 | -683.9998 | 100.2051
0 | 11 | 1900-02-16 10:09 | 10.1333 | 78.4791 | 76% | 0 | 2.4 | 70.2057 | 77.4791 | 28178.5 | 76.4791 | 0 | 0 | 0 | 84.3559 | 14089.25 | 14089.25 | 65463.9204 | 84.3259 | -49.3128 | -11.9979 | 78.4791 | 0.86667 | 89.6388 | 1.566 | 0.59371 | 89.0985 | 0 | 0 | 0 | 0 | 76.4791 | 84.3259 | 0 | 0.86667 | 78.4791 | 0.023718 | 78.3263 | 71.7842 | 0.025847 | 78.478 | 70.756 | 0.025862 | 78.4791 | 70.7486 | 0.025862 | 78.4791 | 70.7486 | 0.025862 | 78.4791 | 1 | 84.3565 | 0 | 0 | 0 | -683.9998 | 100.2051
0 | 11 | 1900-02-16 10:10 | 10.1667 | 76.4791 | 77% | 0 | 2.8 | 70.2057 | 77.4791 | 28178.5 | 78.4791 | 0 | 1 | -60000 | 84.3565 | -45910.75 | 14089.25 | 4513.6967 | -95.6448 | 55.3679 | 13.6106 | 76.4791 | 0.83333 | 63.6239 | -1.8232 | 0.5952 | 64.1682 | 0 | 0 | 0 | 0 | 78.4791 | -95.6448 | 0 | 0.83333 | 76.4791 | 0.020911 | 76.6146 | -82.9819 | 0.022545 | 76.4798 | -82.0674 | 0.022554 | 76.4791 | -82.0624 | 0.022554 | 76.4791 | -82.0624 | 0.022554 | 76.4791 | 1 | 84.3568 | 8.7899 | -1353.2564 | 0.19825 | -685.3531 | 100.4033
0 | 11 | 1900-02-16 10:11 | 10.1833 | 78.4791 | 78% | 0 | 3.1 | 70.2057 | 77.4791 | 28178.5 | 76.4791 | 0 | 0 | 0 | 84.3568 | 14089.25 | 14089.25 | 65463.9204 | 84.331 | -49.3121 | -11.9986 | 78.4791 | 0.81667 | 89.5592 | 1.6536 | 0.59372 | 89.0993 | 0 | 0 | 0 | 0 | 76.4791 | 84.331 | 0 | 0.81667 | 78.4791 | 0.023717 | 78.3263 | 71.7893 | 0.025845 | 78.478 | 70.7611 | 0.02586 | 78.4791 | 70.7537 | 0.02586 | 78.4791 | 70.7537 | 0.02586 | 78.4791 | 1 | 84.3574 | 0 | 0 | 0 | -685.3531 | 100.4033
0 | 11 | 1900-02-16 10:13 | 10.2167 | 76.4791 | 74% | 32.0218 | 2.6 | 70.2057 | 77.4791 | 28178.5 | 78.4791 | 0 | 1 | -60000 | 84.3574 | -45910.75 | 14089.25 | 4513.6967 | -95.6397 | 55.3687 | 13.6099 | 76.4791 | 0.78333 | 63.7187 | -1.9477 | 0.59519 | 64.169 | 0 | 0 | 0 | 0 | 78.4791 | -95.6397 | 0 | 0.78333 | 76.4791 | 0.020912 | 76.6146 | -82.9769 | 0.022546 | 76.4798 | -82.0623 | 0.022556 | 76.4791 | -82.0573 | 0.022556 | 76.4791 | -82.0573 | 0.022556 | 76.4791 | 1 | 84.3577 | 8.7899 | -1353.3346 | 0.19826 | -686.7064 | 100.6016
0 | 11 | 1900-02-16 10:14 | 10.2333 | 78.4791 | 71% | 96.3823 | 2 | 70.2057 | 77.4791 | 28178.5 | 76.4791 | 0 | 0 | 0 | 84.3577 | 14089.25 | 14089.25 | 65463.9204 | 84.3361 | -49.3114 | -11.9994 | 78.4791 | 0.76667 | 89.4743 | 1.7766 | 0.59373 | 89.1 | 0 | 0 | 0 | 0 | 76.4791 | 84.3361 | 0 | 0.76667 | 78.4791 | 0.023715 | 78.3263 | 71.7943 | 0.025843 | 78.478 | 70.7662 | 0.025859 | 78.4791 | 70.7588 | 0.025859 | 78.4791 | 70.7588 | 0.025859 | 78.4791 | 1 | 84.3583 | 0 | 0 | 0 | -686.7064 | 100.6016
0 | 11 | 1900-02-16 10:16 | 10.25 | 76.4791 | 67% | 155.036 | 1.5 | 70.2057 | 77.4791 | 28178.5 | 78.4791 | 0 | 1 | -60000 | 84.3583 | -45910.75 | 14089.25 | 4513.6967 | -95.6346 | 55.3694 | 13.6092 | 76.4791 | 0.75 | 63.7861 | -2.0576 | 0.59518 | 64.1697 | 0 | 0 | 0 | 0 | 78.4791 | -95.6346 | 0 | 0.75 | 76.4791 | 0.020913 | 76.6147 | -82.9718 | 0.022548 | 76.4798 | -82.0573 | 0.022557 | 76.4791 | -82.0522 | 0.022557 | 76.4791 | -82.0522 | 0.022557 | 76.4791 | 1 | 84.3587 | 8.7899 | -1353.4123 | 0.19827 | -688.0598 | 100.7999
0 | 11 | 1900-02-16 10:17 | 10.2833 | 78.4791 | 62% | 198.4715 | 1.7 | 70.2057 | 77.4791 | 28178.5 | 76.4791 | 0 | 0 | 0 | 84.3587 | 14089.25 | 14089.25 | 65463.9204 | 84.3412 | -49.3106 | -12.0001 | 78.4791 | 0.71667 | 89.3821 | 1.9496 | 0.59374 | 89.1008 | 0 | 0 | 0 | 0 | 76.4791 | 84.3412 | 0 | 0.71667 | 78.4791 | 0.023714 | 78.3263 | 71.7993 | 0.025842 | 78.478 | 70.7713 | 0.025857 | 78.4791 | 70.7638 | 0.025857 | 78.4791 | 70.7638 | 0.025857 | 78.4791 | 1 | 84.3592 | 0 | 0 | 0 | -688.0598 | 100.7999
0 | 11 | 1900-02-16 10:19 | 10.3 | 76.4791 | 57% | 223.8353 | 1.9 | 70.2057 | 77.4791 | 28178.5 | 78.4791 | 0 | 1 | -60000 | 84.3592 | -45910.75 | 14089.25 | 4513.6967 | -95.6295 | 55.3702 | 13.6084 | 76.4791 | 0.7 | 63.8949 | -2.2774 | 0.59517 | 64.1705 | 0 | 0 | 0 | 0 | 78.4791 | -95.6295 | 0 | 0.7 | 76.4791 | 0.020915 | 76.6147 | -82.9668 | 0.022549 | 76.4798 | -82.0522 | 0.022558 | 76.4791 | -82.0471 | 0.022558 | 76.4791 | -82.0471 | 0.022558 | 76.4791 | 1 | 84.3596 | 8.7899 | -1353.4895 | 0.19828 | -689.4133 | 100.9981
0 | 11 | 1900-02-16 10:20 | 10.3333 | 78.4791 | 52% | 229.5421 | 2.1 | 70.2057 | 77.4791 | 28178.5 | 76.4791 | 0 | 0 | 0 | 84.3596 | 14089.25 | 14089.25 | 65463.9204 | 84.3462 | -49.3099 | -12.0008 | 78.4791 | 0.66667 | 89.2796 | 2.1932 | 0.59375 | 89.1015 | 0 | 0 | 0 | 0 | 76.4791 | 84.3462 | 0 | 0.66667 | 78.4791 | 0.023712 | 78.3263 | 71.8043 | 0.02584 | 78.478 | 70.7763 | 0.025855 | 78.4791 | 70.7688 | 0.025855 | 78.4791 | 70.7688 | 0.025855 | 78.4791 | 1 | 84.3602 | 0 | 0 | 0 | -689.4133 | 100.9981
0 | 11 | 1900-02-16 10:22 | 10.35 | 76.4791 | 49% | 214.6409 | 2.8 | 70.2057 | 77.4791 | 28178.5 | 78.4791 | 0 | 1 | -60000 | 84.3602 | -45910.75 | 14089.25 | 4513.6967 | -95.6245 | 55.3709 | 13.6077 | 76.4791 | 0.65 | 64.0168 | -2.587 | 0.59516 | 64.1712 | 0 | 0 | 0 | 0 | 78.4791 | -95.6245 | 0 | 0.65 | 76.4791 | 0.020916 | 76.6147 | -82.9619 | 0.02255 | 76.4798 | -82.0472 | 0.022559 | 76.4791 | -82.0422 | 0.022559 | 76.4791 | -82.0421 | 0.022559 | 76.4791 | 1 | 84.3605 | 8.7899 | -1353.5661 | 0.1983 | -690.7669 | 101.1964
0 | 11 | 1900-02-16 10:23 | 10.3833 | 78.4791 | 47% | 180.7169 | 3.4 | 70.2057 | 77.4791 | 28178.5 | 76.4791 | 0 | 0 | 0 | 84.3605 | 14089.25 | 14089.25 | 65463.9204 | 84.3512 | -49.3092 | -12.0016 | 78.4791 | 0.61667 | 89.1626 | 2.5366 | 0.59376 | 89.1022 | 0 | 0 | 0 | 0 | 76.4791 | 84.3512 | 0 | 0.61667 | 78.4791 | 0.023711 | 78.3263 | 71.8092 | 0.025838 | 78.478 | 70.7812 | 0.025854 | 78.4791 | 70.7738 | 0.025854 | 78.4791 | 70.7738 | 0.025854 | 78.4791 | 1 | 84.3611 | 0 | 0 | 0 | -690.7669 | 101.1964
0 | 11 | 1900-02-16 10:25 | 10.4 | 76.4791 | 44% | 129.9893 | 4.1 | 70.2057 | 77.4791 | 28178.5 | 78.4791 | 0 | 1 | -60000 | 84.3611 | -45910.75 | 14089.25 | 4513.6967 | -95.6195 | 55.3716 | 13.607 | 76.4791 | 0.6 | 64.1571 | -3.0236 | 0.59515 | 64.1719 | 0 | 0 | 0 | 0 | 78.4791 | -95.6195 | 0 | 0.6 | 76.4791 | 0.020917 | 76.6147 | -82.957 | 0.022552 | 76.4798 | -82.0423 | 0.022561 | 76.4791 | -82.0372 | 0.022561 | 76.4791 | -82.0372 | 0.022561 | 76.4791 | 1 | 84.3614 | 8.7899 | -1353.6421 | 0.19831 | -692.1205 | 101.3947
0 | 11 | 1900-02-16 10:26 | 10.4167 | 78.4791 | 51% | 65.9458 | 3.2 | 70.2057 | 77.4791 | 28178.5 | 76.4791 | 0 | 0 | 0 | 84.3614 | 14089.25 | 14089.25 | 65463.9204 | 84.3562 | -49.3084 | -12.0023 | 78.4791 | 0.58333 | 89.0739 | 2.8407 | 0.59377 | 89.103 | 0 | 0 | 0 | 0 | 76.4791 | 84.3562 | 0 | 0.58333 | 78.4791 | 0.02371 | 78.3264 | 71.8141 | 0.025837 | 78.478 | 70.7862 | 0.025852 | 78.4791 | 70.7788 | 0.025852 | 78.4791 | 70.7788 | 0.025852 | 78.4791 | 1 | 84.362 | 0 | 0 | 0 | -692.1205 | 101.3947
0 | 11 | 1900-02-16 10:28 | 10.45 | 76.4791 | 58% | 17.4376 | 2.4 | 70.2057 | 77.4791 | 28178.5 | 78.4791 | 0 | 1 | -60000 | 84.362 | -45910.75 | 14089.25 | 4513.6967 | -95.6146 | 55.3723 | 13.6062 | 76.4791 | 0.55 | 64.3235 | -3.6394 | 0.59515 | 64.1726 | 0 | 0 | 0 | 0 | 78.4791 | -95.6146 | 0 | 0.55 | 76.4791 | 0.020918 | 76.6147 | -82.9521 | 0.022553 | 76.4798 | -82.0373 | 0.022562 | 76.4791 | -82.0323 | 0.022562 | 76.4791 | -82.0323 | 0.022562 | 76.4791 | 1 | 84.3623 | 8.7899 | -1353.7176 | 0.19832 | -693.4742 | 101.5931
0 | 11 | 1900-02-16 10:29 | 10.4667 | 78.4791 | 65% | 0 | 1.5 | 70.2057 | 77.4791 | 28178.5 | 76.4791 | 0 | 0 | 0 | 84.3623 | 14089.25 | 14089.25 | 65463.9204 | 84.3611 | -49.3077 | -12.003 | 78.4791 | 0.53333 | 88.9182 | 3.4502 | 0.59378 | 89.1037 | 0 | 0 | 0 | 0 | 76.4791 | 84.3611 | 0 | 0.53333 | 78.4791 | 0.023708 | 78.3264 | 71.8189 | 0.025835 | 78.478 | 70.7911 | 0.02585 | 78.4791 | 70.7837 | 0.02585 | 78.4791 | 70.7837 | 0.02585 | 78.4791 | 1 | 84.3629 | 0 | 0 | 0 | -693.4742 | 101.5931
0 | 11 | 1900-02-16 10:30 | 10.5 | 76.4791 | 69% | 0 | 1.9 | 70.2057 | 77.4791 | 28178.5 | 78.4791 | 0 | 1 | -60000 | 84.3629 | -45910.75 | 14089.25 | 4513.6967 | -95.6097 | 55.373 | 13.6055 | 76.4791 | 0.5 | 64.5267 | -4.5085 | 0.59514 | 64.1734 | 0 | 0 | 0 | 0 | 78.4791 | -95.6097 | 0 | 0.5 | 76.4791 | 0.020919 | 76.6147 | -82.9472 | 0.022554 | 76.4798 | -82.0325 | 0.022563 | 76.4791 | -82.0274 | 0.022563 | 76.4791 | -82.0274 | 0.022563 | 76.4791 | 1 | 84.3632 | 8.7899 | -1353.7926 | 0.19833 | -694.828 | 101.7914
0 | 11 | 1900-02-16 10:32 | 10.5167 | 78.4791 | 74% | 0 | 2.2 | 70.2057 | 77.4791 | 28178.5 | 76.4791 | 0 | 0 | 0 | 84.3632 | 14089.25 | 14089.25 | 65463.9204 | 84.366 | -49.307 | -12.0037 | 78.4791 | 0.48333 | 88.726 | 4.3106 | 0.59379 | 89.1044 | 0 | 0 | 0 | 0 | 76.4791 | 84.366 | 0 | 0.48333 | 78.4791 | 0.023707 | 78.3264 | 71.8237 | 0.025833 | 78.478 | 70.796 | 0.025849 | 78.4791 | 70.7885 | 0.025849 | 78.4791 | 70.7885 | 0.025849 | 78.4791 | 1 | 84.3637 | 0 | 0 | 0 | -694.828 | 101.7914
0 | 11 | 1900-02-16 10:33 | 10.55 | 76.4791 | 78% | 0 | 2.6 | 70.2057 | 77.4791 | 28178.5 | 78.4791 | 0 | 1 | -60000 | 84.3637 | -45910.75 | 14089.25 | 4513.6967 | -95.6048 | 55.3738 | 13.6048 | 76.4791 | 0.45 | 64.7817 | -5.7356 | 0.59513 | 64.1741 | 0 | 0 | 0 | 0 | 78.4791 | -95.6048 | 0 | 0.45 | 76.4791 | 0.02092 | 76.6147 | -82.9424 | 0.022555 | 76.4798 | -82.0276 | 0.022564 | 76.4791 | -82.0225 | 0.022564 | 76.4791 | -82.0225 | 0.022564 | 76.4791 | 1 | 84.3641 | 8.7899 | -1353.867 | 0.19834 | -696.1819 | 101.9897
0 | 11 | 1900-02-16 10:35 | 10.5667 | 78.4791 | 78% | 0 | 2.4 | 70.2057 | 77.4791 | 28178.5 | 76.4791 | 0 | 0 | 0 | 84.3641 | 14089.25 | 14089.25 | 65463.9204 | 84.3709 | -49.3063 | -12.0044 | 78.4791 | 0.43333 | 88.4825 | 5.5256 | 0.59381 | 89.1051 | 0 | 0 | 0 | 0 | 76.4791 | 84.3709 | 0 | 0.43333 | 78.4791 | 0.023705 | 78.3264 | 71.8285 | 0.025832 | 78.478 | 70.8008 | 0.025847 | 78.4791 | 70.7934 | 0.025847 | 78.4791 | 70.7934 | 0.025847 | 78.4791 | 1 | 84.3646 | 0 | 0 | 0 | -696.1819 | 101.9897
0 | 11 | 1900-02-16 10:36 | 10.6 | 76.4791 | 80% | 0 | 3.1 | 70.2057 | 77.4791 | 28178.5 | 78.4791 | 0 | 1 | -60000 | 84.3646 | -45910.75 | 14089.25 | 4513.6967 | -95.6 | 55.3745 | 13.6041 | 76.4791 | 0.4 | 65.1099 | -7.4682 | 0.59512 | 64.1748 | 0 | 0 | 0 | 0 | 78.4791 | -95.6 | 0 | 0.4 | 76.4791 | 0.020921 | 76.6147 | -82.9376 | 0.022557 | 76.4798 | -82.0228 | 0.022566 | 76.4791 | -82.0177 | 0.022566 | 76.4791 | -82.0177 | 0.022566 | 76.4791 | 1 | 84.3649 | 8.7899 | -1353.9409 | 0.19835 | -697.5358 | 102.1881
0 | 11 | 1900-02-16 10:38 | 10.6167 | 78.4791 | 79% | 0 | 2.1 | 70.2057 | 77.4791 | 28178.5 | 76.4791 | 0 | 0 | 0 | 84.3649 | 14089.25 | 14089.25 | 65463.9204 | 84.3757 | -49.3056 | -12.0051 | 78.4791 | 0.38333 | 88.1665 | 7.2414 | 0.59382 | 89.1058 | 0 | 0 | 0 | 0 | 76.4791 | 84.3757 | 0 | 0.38333 | 78.4791 | 0.023704 | 78.3264 | 71.8333 | 0.02583 | 78.478 | 70.8056 | 0.025845 | 78.4791 | 70.7982 | 0.025845 | 78.4791 | 70.7982 | 0.025845 | 78.4791 | 1 | 84.3655 | 0 | 0 | 0 | -697.5358 | 102.1881
0 | 11 | 1900-02-16 10:39 | 10.65 | 76.4791 | 77% | 0 | 2.1 | 70.2057 | 77.4791 | 28178.5 | 78.4791 | 0 | 1 | -60000 | 84.3655 | -45910.75 | 14089.25 | 4513.6967 | -95.5952 | 55.3752 | 13.6034 | 76.4791 | 0.35 | 65.5416 | -9.9151 | 0.59511 | 64.1755 | 0 | 0 | 0 | 0 | 78.4791 | -95.5952 | 0 | 0.35 | 76.4791 | 0.020922 | 76.6147 | -82.9329 | 0.022558 | 76.4798 | -82.018 | 0.022567 | 76.4791 | -82.0129 | 0.022567 | 76.4791 | -82.0129 | 0.022567 | 76.4791 | 1 | 84.3658 | 8.7899 | -1354.0142 | 0.19836 | -698.8898 | 102.3864
0 | 11 | 1900-02-16 10:41 | 10.6667 | 78.4791 | 74% | 0 | 2.1 | 70.2057 | 77.4791 | 28178.5 | 76.4791 | 0 | 0 | 0 | 84.3658 | 14089.25 | 14089.25 | 65463.9204 | 84.3805 | -49.3049 | -12.0058 | 78.4791 | 0.33333 | 87.7479 | 9.665 | 0.59383 | 89.1065 | 0 | 0 | 0 | 0 | 76.4791 | 84.3805 | 0 | 0.33333 | 78.4791 | 0.023703 | 78.3264 | 71.838 | 0.025828 | 78.478 | 70.8104 | 0.025844 | 78.4791 | 70.8029 | 0.025844 | 78.4791 | 70.8029 | 0.025844 | 78.4791 | 1 | 84.3664 | 0 | 0 | 0 | -698.8898 | 102.3864
0 | 11 | 1900-02-16 10:42 | 10.7 | 76.4791 | 72% | 0 | 2.1 | 70.2057 | 77.4791 | 28178.5 | 78.4791 | 0 | 1 | -60000 | 84.3664 | -45910.75 | 14089.25 | 4513.6967 | -95.5904 | 55.3758 | 13.6027 | 76.4791 | 0.3 | 66.1195 | -13.3711 | 0.5951 | 64.1762 | 0 | 0 | 0 | 0 | 78.4791 | -95.5904 | 0 | 0.3 | 76.4791 | 0.020923 | 76.6147 | -82.9282 | 0.022559 | 76.4798 | -82.0132 | 0.022568 | 76.4791 | -82.0082 | 0.022568 | 76.4791 | -82.0082 | 0.022568 | 76.4791 | 1 | 84.3667 | 8.7899 | -1354.087 | 0.19837 | -700.2439 | 102.5848
0 | 11 | 1900-02-16 10:43 | 10.7167 | 78.4791 | 75% | 0 | 2.6 | 70.2057 | 77.4791 | 28178.5 | 76.4791 | 0 | 0 | 0 | 84.3667 | 14089.25 | 14089.25 | 65463.9204 | 84.3852 | -49.3042 | -12.0065 | 78.4791 | 0.28333 | 87.1846 | 13.0887 | 0.59384 | 89.1072 | 0 | 0 | 0 | 0 | 76.4791 | 84.3852 | 0 | 0.28333 | 78.4791 | 0.023701 | 78.3264 | 71.8427 | 0.025827 | 78.478 | 70.8151 | 0.025842 | 78.4791 | 70.8077 | 0.025842 | 78.4791 | 70.8077 | 0.025842 | 78.4791 | 1 | 84.3672 | 0 | 0 | 0 | -700.2439 | 102.5848
0 | 11 | 1900-02-16 10:45 | 10.7333 | 76.4791 | 78% | 0 | 3.1 | 70.2057 | 77.4791 | 28178.5 | 78.4791 | 0 | 1 | -60000 | 84.3672 | -45910.75 | 14089.25 | 4513.6967 | -95.5857 | 55.3765 | 13.602 | 76.4791 | 0.26667 | 66.6148 | -16.4349 | 0.59509 | 64.1769 | 0 | 0 | 0 | 0 | 78.4791 | -95.5857 | 0 | 0.26667 | 76.4791 | 0.020924 | 76.6147 | -82.9235 | 0.02256 | 76.4798 | -82.0085 | 0.022569 | 76.4791 | -82.0035 | 0.022569 | 76.4791 | -82.0035 | 0.022569 | 76.4791 | 1 | 84.3675 | 8.7899 | -1354.1593 | 0.19838 | -701.5981 | 102.7832
0 | 11 | 1900-02-16 10:46 | 10.7667 | 78.4791 | 81% | 0 | 3.6 | 70.2057 | 77.4791 | 28178.5 | 76.4791 | 0 | 0 | 0 | 84.3675 | 14089.25 | 14089.25 | 65463.9204 | 84.3899 | -49.3035 | -12.0072 | 78.4791 | 0.23333 | 86.4168 | 17.9253 | 0.59385 | 89.1079 | 0 | 0 | 0 | 0 | 76.4791 | 84.3899 | 0 | 0.23333 | 78.4791 | 0.0237 | 78.3264 | 71.8473 | 0.025825 | 78.478 | 70.8198 | 0.025841 | 78.4791 | 70.8124 | 0.025841 | 78.4791 | 70.8124 | 0.025841 | 78.4791 | 1 | 84.3681 | 0 | 0 | 0 | -701.5981 | 102.7832
0 | 11 | 1900-02-16 10:48 | 10.7833 | 76.4791 | 75% | 34.2411 | 3.1 | 70.2057 | 77.4791 | 28178.5 | 78.4791 | 0 | 1 | -60000 | 84.3681 | -45910.75 | 14089.25 | 4513.6967 | -95.581 | 55.3772 | 13.6014 | 76.4791 | 0.21667 | 67.582 | -22.5808 | 0.59508 | 64.1776 | 0 | 0 | 0 | 0 | 78.4791 | -95.581 | 0 | 0.21667 | 76.4791 | 0.020925 | 76.6147 | -82.9189 | 0.022561 | 76.4798 | -82.0039 | 0.022571 | 76.4791 | -81.9988 | 0.022571 | 76.4791 | -81.9988 | 0.022571 | 76.4791 | 1 | 84.3684 | 8.7899 | -1354.2311 | 0.19839 | -702.9523 | 102.9816
0 | 11 | 1900-02-16 10:49 | 10.8167 | 78.4791 | 68% | 98.6017 | 2.6 | 70.2057 | 77.4791 | 28178.5 | 76.4791 | 0 | 0 | 0 | 84.3684 | 14089.25 | 14089.25 | 65463.9204 | 84.3946 | -49.3029 | -12.0079 | 78.4791 | 0.18333 | 85.36 | 24.7583 | 0.59386 | 89.1086 | 0 | 0 | 0 | 0 | 76.4791 | 84.3946 | 0 | 0.18333 | 78.4791 | 0.023699 | 78.3264 | 71.8519 | 0.025824 | 78.478 | 70.8244 | 0.025839 | 78.4791 | 70.817 | 0.025839 | 78.4791 | 70.817 | 0.025839 | 78.4791 | 1 | 84.3689 | 0 | 0 | 0 | -702.9523 | 102.9816
0 | 11 | 1900-02-16 10:51 | 10.8333 | 76.4791 | 62% | 157.2554 | 2.1 | 70.2057 | 77.4791 | 28178.5 | 78.4791 | 0 | 1 | -60000 | 84.3689 | -45910.75 | 14089.25 | 4513.6967 | -95.5763 | 55.3779 | 13.6007 | 76.4791 | 0.16667 | 68.9161 | -31.2628 | 0.59507 | 64.1782 | 0 | 0 | 0 | 0 | 78.4791 | -95.5763 | 0 | 0.16667 | 76.4791 | 0.020926 | 76.6147 | -82.9143 | 0.022563 | 76.4798 | -81.9992 | 0.022572 | 76.4791 | -81.9941 | 0.022572 | 76.4791 | -81.9941 | 0.022572 | 76.4791 | 1 | 84.3692 | 8.7899 | -1354.3024 | 0.1984 | -704.3066 | 103.18
0 | 11 | 1900-02-16 10:52 | 10.8667 | 78.4791 | 56% | 200.6908 | 2.4 | 70.2057 | 77.4791 | 28178.5 | 76.4791 | 0 | 0 | 0 | 84.3692 | 14089.25 | 14089.25 | 65463.9204 | 84.3992 | -49.3022 | -12.0085 | 78.4791 | 0.13333 | 83.8951 | 34.4122 | 0.59387 | 89.1093 | 0 | 0 | 0 | 0 | 76.4791 | 84.3992 | 0 | 0.13333 | 78.4791 | 0.023697 | 78.3264 | 71.8565 | 0.025822 | 78.478 | 70.8291 | 0.025838 | 78.4791 | 70.8217 | 0.025838 | 78.4791 | 70.8217 | 0.025838 | 78.4791 | 1 | 84.3698 | 0 | 0 | 0 | -704.3066 | 103.18
0 | 11 | 1900-02-16 10:54 | 10.8833 | 76.4791 | 49% | 226.0546 | 2.8 | 70.2057 | 77.4791 | 28178.5 | 78.4791 | 0 | 1 | -60000 | 84.3698 | -45910.75 | 14089.25 | 4513.6967 | -95.5717 | 55.3786 | 13.6 | 76.4791 | 0.11667 | 70.7686 | -43.5277 | 0.59506 | 64.1789 | 0 | 0 | 0 | 0 | 78.4791 | -95.5717 | 0 | 0.11667 | 76.4791 | 0.020927 | 76.6147 | -82.9097 | 0.022564 | 76.4798 | -81.9946 | 0.022573 | 76.4791 | -81.9895 | 0.022573 | 76.4791 | -81.9895 | 0.022573 | 76.4791 | 1 | 84.3701 | 8.7899 | -1354.3731 | 0.19841 | -705.661 | 103.3784
0 | 11 | 1900-02-16 10:55 | 10.9167 | 78.4791 | 43% | 231.7615 | 3.1 | 70.2057 | 77.4791 | 28178.5 | 76.4791 | 0 | 0 | 0 | 84.3701 | 14089.25 | 14089.25 | 65463.9204 | 84.4039 | -49.3015 | -12.0092 | 78.4791 | 0.083333 | 81.8534 | 48.0518 | 0.59388 | 89.11 | 0 | 0 | 0 | 0 | 76.4791 | 84.4039 | 0 | 0.083333 | 78.4791 | 0.023696 | 78.3264 | 71.861 | 0.025821 | 78.478 | 70.8337 | 0.025836 | 78.4791 | 70.8263 | 0.025836 | 78.4791 | 70.8263 | 0.025836 | 78.4791 | 1 | 84.3706 | 0 | 0 | 0 | -705.661 | 103.3784
0 | 11 | 1900-02-16 10:57 | 10.9333 | 76.4791 | 41% | 216.8602 | 2.4 | 70.2057 | 77.4791 | 28178.5 | 78.4791 | 0 | 1 | -60000 | 84.3706 | -45910.75 | 14089.25 | 4513.6967 | -95.5671 | 55.3792 | 13.5993 | 76.4791 | 0.066667 | 73.3536 | -60.8546 | 0.59505 | 64.1796 | 0 | 0 | 0 | 0 | 78.4791 | -95.5671 | 0 | 0.066667 | 76.4791 | 0.020928 | 76.6147 | -82.9052 | 0.022565 | 76.4798 | -81.99 | 0.022574 | 76.4791 | -81.9849 | 0.022574 | 76.4791 | -81.9849 | 0.022574 | 76.4791 | 1 | 84.3709 | 8.7899 | -1354.4434 | 0.19842 | -707.0154 | 103.5768
0 | 11 | 1900-02-16 10:58 | 10.95 | 78.4791 | 40% | 182.9362 | 1.7 | 70.2057 | 77.4791 | 28178.5 | 76.4791 | 0 | 0 | 0 | 84.3709 | 14089.25 | 14089.25 | 65463.9204 | 84.4084 | -49.3009 | -12.0099 | 78.4791 | 0.05 | 80.0581 | 60.1476 | 0.59389 | 89.1106 | 0 | 0 | 0 | 0 | 76.4791 | 84.4084 | 0 | 0.05 | 78.4791 | 0.023695 | 78.3264 | 71.8655 | 0.025819 | 78.478 | 70.8382 | 0.025835 | 78.4791 | 70.8308 | 0.025835 | 78.4791 | 70.8308 | 0.025835 | 78.4791 | 1 | 84.3714 | 0 | 0 | 0 | -707.0154 | 103.5768
0 | 11 | 1900-02-16 10:59 | 10.9833 | 76.4791 | 38% | 131.8916 | 1 | 70.2057 | 77.4791 | 28178.5 | 78.4791 | 0 | 1 | -60000 | 84.3714 | -45910.75 | 14089.25 | 4513.6967 | -95.5626 | 55.3799 | 13.5987 | 76.4791 | 0.016667 | 76.9733 | -85.3331 | 0.59504 | 64.1803 | 0 | 0 | 0 | 0 | 78.4791 | -95.5626 | 0 | 0.016667 | 76.4791 | 0.020929 | 76.6147 | -82.9007 | 0.022566 | 76.4798 | -81.9855 | 0.022575 | 76.4791 | -81.9804 | 0.022575 | 76.4791 | -81.9804 | 0.016667 | 76.9733 | 1 | 84.3723 | 8.7899 | -1000 | 0.1465 | -708.0154 | 103.7233
0 | 12 | 1900-02-16 11:00 | 11 | 78.4791 | 49% | 67.8481 | 1.9 | 70.2057 | 77.4791 | 28178.5 | 76.9733 | 0 | 1 | -60000 | 84.3723 | -45910.75 | 14089.25 | 5463.9204 | -82.739 | 53.7224 | 11.7503 | 76.4791 | 1 | 63.7392 | -1.5553 | 0.57824 | 64.569 | 0 | 0 | 0 | 0 | 76.9733 | -82.739 | 0 | 1 | 76.4791 | 0.0059733 | 76.4889 | -79.4534 | 0.0060976 | 76.4791 | -79.3864 | 0.0060977 | 76.4791 | -79.3864 | 0.0060977 | 76.4791 | -79.3864 | 0.0060977 | 76.4791 | 1 | 84.3717 | 8.7899 | -365.861 | 0.053598 | -708.3813 | 103.7769
0 | 12 | 1900-02-16 11:01 | 11 | 76.9733 | 61% | 18.3887 | 2.7 | 70.2057 | 77.4791 | 28178.5 | 76.4791 | 0 | 0 | 0 | 84.3717 | 14089.25 | 14089.25 | 64748.5019 | 82.4598 | -48.0719 | -11.733 | 78.4791 | 1 | 89.5385 | 1.4001 | 0.59417 | 88.8186 | 0 | 0 | 0 | 0 | 76.4791 | 82.4598 | 0 | 1 | 78.4791 | 0.024255 | 78.323 | 69.9401 | 0.026486 | 78.4779 | 68.8902 | 0.026503 | 78.4791 | 68.8822 | 0.026503 | 78.4791 | 68.8822 | 0.026503 | 78.4791 | 1 | 84.3723 | 0 | 0 | 0 | -708.3813 | 103.7769
0 | 12 | 1900-02-16 11:02 | 11.0333 | 76.4791 | 72% | 0 | 3.6 | 70.2057 | 77.4791 | 28178.5 | 78.4791 | 0 | 1 | -60000 | 84.3723 | -45910.75 | 14089.25 | 4513.6967 | -95.558 | 55.3806 | 13.598 | 76.4791 | 0.96667 | 63.4072 | -1.6392 | 0.59504 | 64.1809 | 0 | 0 | 0 | 0 | 78.4791 | -95.558 | 0 | 0.96667 | 76.4791 | 0.02093 | 76.6148 | -82.8962 | 0.022567 | 76.4798 | -81.981 | 0.022576 | 76.4791 | -81.9759 | 0.022576 | 76.4791 | -81.9759 | 0.022576 | 76.4791 | 1 | 84.3725 | 8.7899 | -1354.5822 | 0.19844 | -709.7359 | 103.9754
0 | 12 | 1900-02-16 11:04 | 11.05 | 78.4791 | 74% | 0 | 3.4 | 70.2057 | 77.4791 | 28178.5 | 76.4791 | 0 | 0 | 0 | 84.3725 | 14089.25 | 14089.25 | 65463.9204 | 84.4175 | -49.2995 | -12.0112 | 78.4791 | 0.95 | 89.778 | 1.4718 | 0.59391 | 89.112 | 0 | 0 | 0 | 0 | 76.4791 | 84.4175 | 0 | 0.95 | 78.4791 | 0.023692 | 78.3265 | 71.8745 | 0.025816 | 78.478 | 70.8472 | 0.025832 | 78.4791 | 70.8398 | 0.025832 | 78.4791 | 70.8398 | 0.025832 | 78.4791 | 1 | 84.3731 | 0 | 0 | 0 | -709.7359 | 103.9754
0 | 12 | 1900-02-16 11:05 | 11.0833 | 76.4791 | 77% | 0 | 3.3 | 70.2057 | 77.4791 | 28178.5 | 78.4791 | 0 | 1 | -60000 | 84.3731 | -45910.75 | 14089.25 | 4513.6967 | -95.5535 | 55.3812 | 13.5974 | 76.4791 | 0.91667 | 63.491 | -1.69 | 0.59503 | 64.1816 | 0 | 0 | 0 | 0 | 78.4791 | -95.5535 | 0 | 0.91667 | 76.4791 | 0.020931 | 76.6148 | -82.8918 | 0.022568 | 76.4798 | -81.9765 | 0.022578 | 76.4791 | -81.9714 | 0.022578 | 76.4791 | -81.9714 | 0.022578 | 76.4791 | 1 | 84.3734 | 8.7899 | -1354.651 | 0.19845 | -711.0905 | 104.1738
0 | 12 | 1900-02-16 11:07 | 11.1 | 78.4791 | 79% | 0 | 3.1 | 70.2057 | 77.4791 | 28178.5 | 76.4791 | 0 | 0 | 0 | 84.3734 | 14089.25 | 14089.25 | 65463.9204 | 84.422 | -49.2989 | -12.0118 | 78.4791 | 0.9 | 89.7039 | 1.5219 | 0.59392 | 89.1126 | 0 | 0 | 0 | 0 | 76.4791 | 84.422 | 0 | 0.9 | 78.4791 | 0.023691 | 78.3265 | 71.8789 | 0.025815 | 78.478 | 70.8517 | 0.02583 | 78.4791 | 70.8443 | 0.02583 | 78.4791 | 70.8443 | 0.02583 | 78.4791 | 1 | 84.3739 | 0 | 0 | 0 | -711.0905 | 104.1738
0 | 12 | 1900-02-16 11:08 | 11.1333 | 76.4791 | 80% | 0 | 3.1 | 70.2057 | 77.4791 | 28178.5 | 78.4791 | 0 | 1 | -60000 | 84.3739 | -45910.75 | 14089.25 | 4513.6967 | -95.5491 | 55.3819 | 13.5967 | 76.4791 | 0.86667 | 63.5778 | -1.7609 | 0.59502 | 64.1822 | 0 | 0 | 0 | 0 | 78.4791 | -95.5491 | 0 | 0.86667 | 76.4791 | 0.020932 | 76.6148 | -82.8873 | 0.022569 | 76.4798 | -81.972 | 0.022579 | 76.4791 | -81.967 | 0.022579 | 76.4791 | -81.967 | 0.022579 | 76.4791 | 1 | 84.3742 | 8.7899 | -1354.7192 | 0.19846 | -712.4453 | 104.3723
0 | 12 | 1900-02-16 11:10 | 11.15 | 78.4791 | 84% | 0 | 1.9 | 70.2057 | 77.4791 | 28178.5 | 76.4791 | 0 | 0 | 0 | 84.3742 | 14089.25 | 14089.25 | 65463.9204 | 84.4264 | -49.2982 | -12.0125 | 78.4791 | 0.85 | 89.6267 | 1.5919 | 0.59393 | 89.1133 | 0 | 0 | 0 | 0 | 76.4791 | 84.4264 | 0 | 0.85 | 78.4791 | 0.02369 | 78.3265 | 71.8832 | 0.025813 | 78.478 | 70.8561 | 0.025829 | 78.4791 | 70.8487 | 0.025829 | 78.4791 | 70.8487 | 0.025829 | 78.4791 | 1 | 84.3747 | 0 | 0 | 0 | -712.4453 | 104.3723
0 | 12 | 1900-02-16 11:11 | 11.1833 | 76.4791 | 81% | 0 | 3.1 | 70.2057 | 77.4791 | 28178.5 | 78.4791 | 0 | 1 | -60000 | 84.3747 | -45910.75 | 14089.25 | 4513.6967 | -95.5447 | 55.3825 | 13.5961 | 76.4791 | 0.81667 | 63.6688 | -1.8601 | 0.59501 | 64.1829 | 0 | 0 | 0 | 0 | 78.4791 | -95.5447 | 0 | 0.81667 | 76.4791 | 0.020933 | 76.6148 | -82.883 | 0.022571 | 76.4798 | -81.9676 | 0.02258 | 76.4791 | -81.9625 | 0.02258 | 76.4791 | -81.9625 | 0.02258 | 76.4791 | 1 | 84.375 | 8.7899 | -1354.787 | 0.19847 | -713.8 | 104.5708
0 | 12 | 1900-02-16 11:13 | 11.2 | 78.4791 | 81% | 0 | 3.3 | 70.2057 | 77.4791 | 28178.5 | 76.4791 | 0 | 0 | 0 | 84.375 | 14089.25 | 14089.25 | 65463.9204 | 84.4308 | -49.2976 | -12.0131 | 78.4791 | 0.8 | 89.5455 | 1.6901 | 0.59394 | 89.1139 | 0 | 0 | 0 | 0 | 76.4791 | 84.4308 | 0 | 0.8 | 78.4791 | 0.023689 | 78.3265 | 71.8876 | 0.025812 | 78.478 | 70.8605 | 0.025827 | 78.4791 | 70.8531 | 0.025827 | 78.4791 | 70.8531 | 0.025827 | 78.4791 | 1 | 84.3755 | 0 | 0 | 0 | -713.8 | 104.5708
0 | 12 | 1900-02-16 11:14 | 11.2333 | 76.4791 | 81% | 0 | 3.4 | 70.2057 | 77.4791 | 28178.5 | 78.4791 | 0 | 1 | -60000 | 84.3755 | -45910.75 | 14089.25 | 4513.6967 | -95.5403 | 55.3831 | 13.5954 | 76.4791 | 0.76667 | 63.7657 | -1.9994 | 0.595 | 64.1835 | 0 | 0 | 0 | 0 | 78.4791 | -95.5403 | 0 | 0.76667 | 76.4791 | 0.020934 | 76.6148 | -82.8786 | 0.022572 | 76.4798 | -81.9633 | 0.022581 | 76.4791 | -81.9582 | 0.022581 | 76.4791 | -81.9582 | 0.022581 | 76.4791 | 1 | 84.3758 | 8.7899 | -1354.8542 | 0.19848 | -715.1549 | 104.7692
0 | 12 | 1900-02-16 11:15 | 11.25 | 78.4791 | 81% | 0 | 3.6 | 70.2057 | 77.4791 | 28178.5 | 76.4791 | 0 | 0 | 0 | 84.3758 | 14089.25 | 14089.25 | 65463.9204 | 84.4352 | -49.297 | -12.0138 | 78.4791 | 0.75 | 89.4583 | 1.828 | 0.59395 | 89.1145 | 0 | 0 | 0 | 0 | 76.4791 | 84.4352 | 0 | 0.75 | 78.4791 | 0.023687 | 78.3265 | 71.8919 | 0.02581 | 78.478 | 70.8649 | 0.025826 | 78.4791 | 70.8575 | 0.025826 | 78.4791 | 70.8575 | 0.025826 | 78.4791 | 1 | 84.3763 | 0 | 0 | 0 | -715.1549 | 104.7692
0 | 12 | 1900-02-16 11:17 | 11.2667 | 76.4791 | 81% | 0 | 3.8 | 70.2057 | 77.4791 | 28178.5 | 78.4791 | 0 | 1 | -60000 | 84.3763 | -45910.75 | 14089.25 | 4513.6967 | -95.5359 | 55.3838 | 13.5948 | 76.4791 | 0.73333 | 63.8349 | -2.1225 | 0.59499 | 64.1842 | 0 | 0 | 0 | 0 | 78.4791 | -95.5359 | 0 | 0.73333 | 76.4791 | 0.020935 | 76.6148 | -82.8743 | 0.022573 | 76.4798 | -81.9589 | 0.022582 | 76.4791 | -81.9538 | 0.022582 | 76.4791 | -81.9538 | 0.022582 | 76.4791 | 1 | 84.3766 | 8.7899 | -1354.921 | 0.19849 | -716.5098 | 104.9677
0 | 12 | 1900-02-16 11:18 | 11.3 | 78.4791 | 81% | 0 | 3.9 | 70.2057 | 77.4791 | 28178.5 | 76.4791 | 0 | 0 | 0 | 84.3766 | 14089.25 | 14089.25 | 65463.9204 | 84.4396 | -49.2963 | -12.0144 | 78.4791 | 0.7 | 89.363 | 2.022 | 0.59396 | 89.1152 | 0 | 0 | 0 | 0 | 76.4791 | 84.4396 | 0 | 0.7 | 78.4791 | 0.023686 | 78.3265 | 71.8962 | 0.025809 | 78.478 | 70.8692 | 0.025824 | 78.4791 | 70.8618 | 0.025824 | 78.4791 | 70.8618 | 0.025824 | 78.4791 | 1 | 84.3771 | 0 | 0 | 0 | -716.5098 | 104.9677
0 | 12 | 1900-02-16 11:20 | 11.3167 | 76.4791 | 81% | 0 | 4.1 | 70.2057 | 77.4791 | 28178.5 | 78.4791 | 0 | 1 | -60000 | 84.3771 | -45910.75 | 14089.25 | 4513.6967 | -95.5316 | 55.3844 | 13.5942 | 76.4791 | 0.68333 | 63.9475 | -2.3686 | 0.59498 | 64.1848 | 0 | 0 | 0 | 0 | 78.4791 | -95.5316 | 0 | 0.68333 | 76.4791 | 0.020936 | 76.6148 | -82.87 | 0.022574 | 76.4798 | -81.9546 | 0.022583 | 76.4791 | -81.9495 | 0.022583 | 76.4791 | -81.9495 | 0.022583 | 76.4791 | 1 | 84.3774 | 8.7899 | -1354.9873 | 0.1985 | -717.8648 | 105.1662
0 | 12 | 1900-02-16 11:21 | 11.35 | 78.4791 | 77% | 35.1922 | 4.1 | 70.2057 | 77.4791 | 28178.5 | 76.4791 | 0 | 0 | 0 | 84.3774 | 14089.25 | 14089.25 | 65463.9204 | 84.4439 | -49.2957 | -12.015 | 78.4791 | 0.65 | 89.256 | 2.2955 | 0.59396 | 89.1158 | 0 | 0 | 0 | 0 | 76.4791 | 84.4439 | 0 | 0.65 | 78.4791 | 0.023685 | 78.3265 | 71.9004 | 0.025807 | 78.478 | 70.8735 | 0.025823 | 78.4791 | 70.8661 | 0.025823 | 78.4791 | 70.8661 | 0.025823 | 78.4791 | 1 | 84.3779 | 0 | 0 | 0 | -717.8648 | 105.1662
0 | 12 | 1900-02-16 11:23 | 11.3667 | 76.4791 | 74% | 100.5039 | 4.1 | 70.2057 | 77.4791 | 28178.5 | 78.4791 | 0 | 1 | -60000 | 84.3779 | -45910.75 | 14089.25 | 4513.6967 | -95.5273 | 55.385 | 13.5936 | 76.4791 | 0.63333 | 64.0747 | -2.7154 | 0.59498 | 64.1854 | 0 | 0 | 0 | 0 | 78.4791 | -95.5273 | 0 | 0.63333 | 76.4791 | 0.020937 | 76.6148 | -82.8658 | 0.022575 | 76.4798 | -81.9503 | 0.022584 | 76.4791 | -81.9452 | 0.022584 | 76.4791 | -81.9452 | 0.022584 | 76.4791 | 1 | 84.3781 | 8.7899 | -1355.0532 | 0.19851 | -719.2199 | 105.3648
0 | 12 | 1900-02-16 11:24 | 11.4 | 78.4791 | 70% | 159.4747 | 4.1 | 70.2057 | 77.4791 | 28178.5 | 76.4791 | 0 | 0 | 0 | 84.3781 | 14089.25 | 14089.25 | 65463.9204 | 84.4482 | -49.2951 | -12.0156 | 78.4791 | 0.6 | 89.1328 | 2.681 | 0.59397 | 89.1164 | 0 | 0 | 0 | 0 | 76.4791 | 84.4482 | 0 | 0.6 | 78.4791 | 0.023684 | 78.3265 | 71.9047 | 0.025806 | 78.478 | 70.8778 | 0.025821 | 78.4791 | 70.8704 | 0.025821 | 78.4791 | 70.8704 | 0.025821 | 78.4791 | 1 | 84.3786 | 0 | 0 | 0 | -719.2199 | 105.3648
0 | 12 | 1900-02-16 11:26 | 11.4167 | 76.4791 | 65% | 202.9102 | 3.4 | 70.2057 | 77.4791 | 28178.5 | 78.4791 | 0 | 1 | -60000 | 84.3786 | -45910.75 | 14089.25 | 4513.6967 | -95.523 | 55.3856 | 13.5929 | 76.4791 | 0.58333 | 64.2226 | -3.2045 | 0.59497 | 64.1861 | 0 | 0 | 0 | 0 | 78.4791 | -95.523 | 0 | 0.58333 | 76.4791 | 0.020938 | 76.6148 | -82.8616 | 0.022576 | 76.4798 | -81.946 | 0.022585 | 76.4791 | -81.941 | 0.022585 | 76.4791 | -81.941 | 0.022585 | 76.4791 | 1 | 84.3789 | 8.7899 | -1355.1185 | 0.19852 | -720.575 | 105.5633
0 | 12 | 1900-02-16 11:27 | 11.45 | 78.4791 | 59% | 228.2739 | 2.8 | 70.2057 | 77.4791 | 28178.5 | 76.4791 | 0 | 0 | 0 | 84.3789 | 14089.25 | 14089.25 | 65463.9204 | 84.4524 | -49.2945 | -12.0163 | 78.4791 | 0.55 | 88.9865 | 3.225 | 0.59398 | 89.1171 | 0 | 0 | 0 | 0 | 76.4791 | 84.4524 | 0 | 0.55 | 78.4791 | 0.023683 | 78.3265 | 71.9089 | 0.025804 | 78.478 | 70.882 | 0.02582 | 78.4791 | 70.8746 | 0.02582 | 78.4791 | 70.8746 | 0.02582 | 78.4791 | 1 | 84.3794 | 0 | 0 | 0 | -720.575 | 105.5633
0 | 12 | 1900-02-16 11:29 | 11.4667 | 76.4791 | 54% | 233.9808 | 2.1 | 70.2057 | 77.4791 | 28178.5 | 78.4791 | 0 | 1 | -60000 | 84.3794 | -45910.75 | 14089.25 | 4513.6967 | -95.5187 | 55.3863 | 13.5923 | 76.4791 | 0.53333 | 64.3997 | -3.8946 | 0.59496 | 64.1867 | 0 | 0 | 0 | 0 | 78.4791 | -95.5187 | 0 | 0.53333 | 76.4791 | 0.020939 | 76.6148 | -82.8574 | 0.022577 | 76.4798 | -81.9418 | 0.022586 | 76.4791 | -81.9367 | 0.022586 | 76.4791 | -81.9367 | 0.022586 | 76.4791 | 1 | 84.3797 | 8.7899 | -1355.1834 | 0.19853 | -721.9302 | 105.7618
0 | 12 | 1900-02-16 11:30 | 11.4833 | 78.4791 | 54% | 219.0796 | 2.1 | 70.2057 | 77.4791 | 28178.5 | 76.4791 | 0 | 0 | 0 | 84.3797 | 14089.25 | 14089.25 | 65463.9204 | 84.4566 | -49.2939 | -12.0169 | 78.4791 | 0.51667 | 88.8719 | 3.707 | 0.59399 | 89.1177 | 0 | 0 | 0 | 0 | 76.4791 | 84.4566 | 0 | 0.51667 | 78.4791 | 0.023681 | 78.3265 | 71.913 | 0.025803 | 78.478 | 70.8862 | 0.025818 | 78.4791 | 70.8788 | 0.025818 | 78.4791 | 70.8788 | 0.025818 | 78.4791 | 1 | 84.3802 | 0 | 0 | 0 | -721.9302 | 105.7618
0 | 12 | 1900-02-16 11:31 | 11.5167 | 76.4791 | 54% | 185.1555 | 2.1 | 70.2057 | 77.4791 | 28178.5 | 78.4791 | 0 | 1 | -60000 | 84.3802 | -45910.75 | 14089.25 | 4513.6967 | -95.5145 | 55.3869 | 13.5917 | 76.4791 | 0.48333 | 64.6179 | -4.8686 | 0.59495 | 64.1873 | 0 | 0 | 0 | 0 | 78.4791 | -95.5145 | 0 | 0.48333 | 76.4791 | 0.02094 | 76.6148 | -82.8532 | 0.022578 | 76.4798 | -81.9376 | 0.022587 | 76.4791 | -81.9325 | 0.022587 | 76.4791 | -81.9325 | 0.022587 | 76.4791 | 1 | 84.3804 | 8.7899 | -1355.2478 | 0.19854 | -723.2854 | 105.9604
0 | 12 | 1900-02-16 11:33 | 11.5333 | 78.4791 | 54% | 134.1109 | 2.1 | 70.2057 | 77.4791 | 28178.5 | 76.4791 | 0 | 0 | 0 | 84.3804 | 14089.25 | 14089.25 | 65463.9204 | 84.4608 | -49.2932 | -12.0175 | 78.4791 | 0.46667 | 88.6643 | 4.6734 | 0.594 | 89.1183 | 0 | 0 | 0 | 0 | 76.4791 | 84.4608 | 0 | 0.46667 | 78.4791 | 0.02368 | 78.3265 | 71.9172 | 0.025802 | 78.478 | 70.8904 | 0.025817 | 78.4791 | 70.883 | 0.025817 | 78.4791 | 70.883 | 0.025817 | 78.4791 | 1 | 84.3809 | 0 | 0 | 0 | -723.2854 | 105.9604
0 | 12 | 1900-02-16 11:34 | 11.5667 | 76.4791 | 61% | 69.7504 | 2.4 | 70.2057 | 77.4791 | 28178.5 | 78.4791 | 0 | 1 | -60000 | 84.3809 | -45910.75 | 14089.25 | 4513.6967 | -95.5104 | 55.3875 | 13.5911 | 76.4791 | 0.43333 | 64.8943 | -6.2438 | 0.59494 | 64.1879 | 0 | 0 | 0 | 0 | 78.4791 | -95.5104 | 0 | 0.43333 | 76.4791 | 0.020941 | 76.6148 | -82.8491 | 0.022579 | 76.4798 | -81.9335 | 0.022589 | 76.4791 | -81.9284 | 0.022589 | 76.4791 | -81.9284 | 0.022589 | 76.4791 | 1 | 84.3812 | 8.7899 | -1355.3118 | 0.19855 | -724.6407 | 106.1589
0 | 12 | 1900-02-16 11:36 | 11.5833 | 78.4791 | 69% | 19.0228 | 2.8 | 70.2057 | 77.4791 | 28178.5 | 76.4791 | 0 | 0 | 0 | 84.3812 | 14089.25 | 14089.25 | 65463.9204 | 84.465 | -49.2926 | -12.0181 | 78.4791 | 0.41667 | 88.3991 | 6.038 | 0.59401 | 89.1189 | 0 | 0 | 0 | 0 | 76.4791 | 84.465 | 0 | 0.41667 | 78.4791 | 0.023679 | 78.3265 | 71.9213 | 0.0258 | 78.478 | 70.8946 | 0.025816 | 78.4791 | 70.8872 | 0.025816 | 78.4791 | 70.8872 | 0.025816 | 78.4791 | 1 | 84.3817 | 0 | 0 | 0 | -724.6407 | 106.1589
0 | 12 | 1900-02-16 11:37 | 11.6167 | 76.4791 | 76% | 0 | 3.1 | 70.2057 | 77.4791 | 28178.5 | 78.4791 | 0 | 1 | -60000 | 84.3817 | -45910.75 | 14089.25 | 4513.6967 | -95.5062 | 55.3881 | 13.5905 | 76.4791 | 0.38333 | 65.2528 | -8.1858 | 0.59494 | 64.1885 | 0 | 0 | 0 | 0 | 78.4791 | -95.5062 | 0 | 0.38333 | 76.4791 | 0.020942 | 76.6148 | -82.845 | 0.02258 | 76.4798 | -81.9293 | 0.02259 | 76.4791 | -81.9242 | 0.02259 | 76.4791 | -81.9242 | 0.02259 | 76.4791 | 1 | 84.3819 | 8.7899 | -1355.3752 | 0.19856 | -725.9961 | 106.3575
0 | 12 | 1900-02-16 11:39 | 11.6333 | 78.4791 | 78% | 0 | 2.6 | 70.2057 | 77.4791 | 28178.5 | 76.4791 | 0 | 0 | 0 | 84.3819 | 14089.25 | 14089.25 | 65463.9204 | 84.4691 | -49.292 | -12.0187 | 78.4791 | 0.36667 | 88.0523 | 7.9652 | 0.59402 | 89.1195 | 0 | 0 | 0 | 0 | 76.4791 | 84.4691 | 0 | 0.36667 | 78.4791 | 0.023678 | 78.3265 | 71.9253 | 0.025799 | 78.478 | 70.8987 | 0.025814 | 78.4791 | 70.8913 | 0.025814 | 78.4791 | 70.8913 | 0.025814 | 78.4791 | 1 | 84.3824 | 0 | 0 | 0 | -725.9961 | 106.3575
0 | 12 | 1900-02-16 11:40 | 11.6667 | 76.4791 | 80% | 0 | 2 | 70.2057 | 77.4791 | 28178.5 | 78.4791 | 0 | 1 | -60000 | 84.3824 | -45910.75 | 14089.25 | 4513.6967 | -95.5021 | 55.3887 | 13.5899 | 76.4791 | 0.33333 | 65.7273 | -10.9285 | 0.59493 | 64.1891 | 0 | 0 | 0 | 0 | 78.4791 | -95.5021 | 0 | 0.33333 | 76.4791 | 0.020942 | 76.6148 | -82.8409 | 0.022581 | 76.4798 | -81.9252 | 0.022591 | 76.4791 | -81.9201 | 0.022591 | 76.4791 | -81.9201 | 0.022591 | 76.4791 | 1 | 84.3827 | 8.7899 | -1355.4383 | 0.19857 | -727.3515 | 106.556
0 | 12 | 1900-02-16 11:42 | 11.6833 | 78.4791 | 82% | 0 | 1.5 | 70.2057 | 77.4791 | 28178.5 | 76.4791 | 0 | 0 | 0 | 84.3827 | 14089.25 | 14089.25 | 65463.9204 | 84.4732 | -49.2914 | -12.0193 | 78.4791 | 0.31667 | 87.5904 | 10.6875 | 0.59403 | 89.1201 | 0 | 0 | 0 | 0 | 76.4791 | 84.4732 | 0 | 0.31667 | 78.4791 | 0.023677 | 78.3266 | 71.9294 | 0.025798 | 78.478 | 70.9028 | 0.025813 | 78.4791 | 70.8954 | 0.025813 | 78.4791 | 70.8954 | 0.025813 | 78.4791 | 1 | 84.3832 | 0 | 0 | 0 | -727.3515 | 106.556
0 | 12 | 1900-02-16 11:43 | 11.7167 | 76.4791 | 83% | 0 | 1.7 | 70.2057 | 77.4791 | 28178.5 | 78.4791 | 0 | 1 | -60000 | 84.3832 | -45910.75 | 14089.25 | 4513.6967 | -95.498 | 55.3893 | 13.5893 | 76.4791 | 0.28333 | 66.3655 | -14.8025 | 0.59492 | 64.1897 | 0 | 0 | 0 | 0 | 78.4791 | -95.498 | 0 | 0.28333 | 76.4791 | 0.020943 | 76.6148 | -82.8369 | 0.022583 | 76.4798 | -81.9212 | 0.022592 | 76.4791 | -81.9161 | 0.022592 | 76.4791 | -81.9161 | 0.022592 | 76.4791 | 1 | 84.3834 | 8.7899 | -1355.5009 | 0.19858 | -728.707 | 106.7546
0 | 12 | 1900-02-16 11:44 | 11.7333 | 78.4791 | 80% | 0 | 3.3 | 70.2057 | 77.4791 | 28178.5 | 76.4791 | 0 | 0 | 0 | 84.3834 | 14089.25 | 14089.25 | 65463.9204 | 84.4773 | -49.2908 | -12.0199 | 78.4791 | 0.26667 | 86.9659 | 14.5332 | 0.59404 | 89.1207 | 0 | 0 | 0 | 0 | 76.4791 | 84.4773 | 0 | 0.26667 | 78.4791 | 0.023676 | 78.3266 | 71.9334 | 0.025796 | 78.478 | 70.9068 | 0.025812 | 78.4791 | 70.8994 | 0.025812 | 78.4791 | 70.8994 | 0.025812 | 78.4791 | 1 | 84.3839 | 0 | 0 | 0 | -728.707 | 106.7546
0 | 12 | 1900-02-16 11:46 | 11.7667 | 76.4791 | 85% | 0 | 2.1 | 70.2057 | 77.4791 | 28178.5 | 78.4791 | 0 | 1 | -60000 | 84.3839 | -45910.75 | 14089.25 | 4513.6967 | -95.494 | 55.3899 | 13.5887 | 76.4791 | 0.23333 | 67.2351 | -20.2749 | 0.59491 | 64.1903 | 0 | 0 | 0 | 0 | 78.4791 | -95.494 | 0 | 0.23333 | 76.4791 | 0.020944 | 76.6148 | -82.8329 | 0.022584 | 76.4798 | -81.9171 | 0.022593 | 76.4791 | -81.912 | 0.022593 | 76.4791 | -81.912 | 0.022593 | 76.4791 | 1 | 84.3842 | 8.7899 | -1355.563 | 0.19859 | -730.0626 | 106.9532
0 | 12 | 1900-02-16 11:47 | 11.7833 | 78.4791 | 85% | 0 | 1.9 | 70.2057 | 77.4791 | 28178.5 | 76.4791 | 0 | 0 | 0 | 84.3842 | 14089.25 | 14089.25 | 65463.9204 | 84.4813 | -49.2903 | -12.0205 | 78.4791 | 0.21667 | 86.1117 | 19.966 | 0.59405 | 89.1213 | 0 | 0 | 0 | 0 | 76.4791 | 84.4813 | 0 | 0.21667 | 78.4791 | 0.023674 | 78.3266 | 71.9374 | 0.025795 | 78.478 | 70.9108 | 0.02581 | 78.4791 | 70.9034 | 0.02581 | 78.4791 | 70.9034 | 0.02581 | 78.4791 | 1 | 84.3847 | 0 | 0 | 0 | -730.0626 | 106.9532
0 | 12 | 1900-02-16 11:49 | 11.8 | 76.4791 | 85% | 0 | 1.7 | 70.2057 | 77.4791 | 28178.5 | 78.4791 | 0 | 1 | -60000 | 84.3847 | -45910.75 | 14089.25 | 4513.6967 | -95.4899 | 55.3904 | 13.5881 | 76.4791 | 0.2 | 67.9891 | -25.1264 | 0.5949 | 64.1909 | 0 | 0 | 0 | 0 | 78.4791 | -95.4899 | 0 | 0.2 | 76.4791 | 0.020945 | 76.6148 | -82.8289 | 0.022585 | 76.4798 | -81.9131 | 0.022594 | 76.4791 | -81.908 | 0.022594 | 76.4791 | -81.908 | 0.022594 | 76.4791 | 1 | 84.3849 | 8.7899 | -1355.6247 | 0.1986 | -731.4182 | 107.1518
0 | 12 | 1900-02-16 11:50 | 11.8333 | 78.4791 | 85% | 0 | 1.5 | 70.2057 | 77.4791 | 28178.5 | 76.4791 | 0 | 0 | 0 | 84.3849 | 14089.25 | 14089.25 | 65463.9204 | 84.4854 | -49.2897 | -12.021 | 78.4791 | 0.16667 | 84.933 | 27.6414 | 0.59406 | 89.1219 | 0 | 0 | 0 | 0 | 76.4791 | 84.4854 | 0 | 0.16667 | 78.4791 | 0.023673 | 78.3266 | 71.9413 | 0.025793 | 78.478 | 70.9148 | 0.025809 | 78.4791 | 70.9074 | 0.025809 | 78.4791 | 70.9074 | 0.025809 | 78.4791 | 1 | 84.3854 | 0 | 0 | 0 | -731.4182 | 107.1518
0 | 12 | 1900-02-16 11:52 | 11.85 | 76.4791 | 85% | 0 | 2.2 | 70.2057 | 77.4791 | 28178.5 | 78.4791 | 0 | 1 | -60000 | 84.3854 | -45910.75 | 14089.25 | 4513.6967 | -95.4859 | 55.391 | 13.5876 | 76.4791 | 0.15 | 69.4752 | -34.859 | 0.5949 | 64.1915 | 0 | 0 | 0 | 0 | 78.4791 | -95.4859 | 0 | 0.15 | 76.4791 | 0.020946 | 76.6148 | -82.825 | 0.022586 | 76.4798 | -81.9091 | 0.022595 | 76.4791 | -81.904 | 0.022595 | 76.4791 | -81.904 | 0.022595 | 76.4791 | 1 | 84.3856 | 8.7899 | -1355.6859 | 0.19861 | -732.7739 | 107.3504
0 | 12 | 1900-02-16 11:53 | 11.8833 | 78.4791 | 85% | 0 | 2.9 | 70.2057 | 77.4791 | 28178.5 | 76.4791 | 0 | 0 | 0 | 84.3856 | 14089.25 | 14089.25 | 65463.9204 | 84.4893 | -49.2891 | -12.0216 | 78.4791 | 0.11667 | 83.2958 | 38.4854 | 0.59406 | 89.1225 | 0 | 0 | 0 | 0 | 76.4791 | 84.4893 | 0 | 0.11667 | 78.4791 | 0.023672 | 78.3266 | 71.9452 | 0.025792 | 78.478 | 70.9188 | 0.025808 | 78.4791 | 70.9114 | 0.025808 | 78.4791 | 70.9114 | 0.025808 | 78.4791 | 1 | 84.3861 | 0 | 0 | 0 | -732.7739 | 107.3504
0 | 12 | 1900-02-16 11:55 | 11.9 | 76.4791 | 85% | 0 | 3.6 | 70.2057 | 77.4791 | 28178.5 | 78.4791 | 0 | 1 | -60000 | 84.3861 | -45910.75 | 14089.25 | 4513.6967 | -95.482 | 55.3916 | 13.587 | 76.4791 | 0.1 | 71.5424 | -48.6083 | 0.59489 | 64.1921 | 0 | 0 | 0 | 0 | 78.4791 | -95.482 | 0 | 0.1 | 76.4791 | 0.020947 | 76.6149 | -82.821 | 0.022587 | 76.4798 | -81.9052 | 0.022596 | 76.4791 | -81.9001 | 0.022596 | 76.4791 | -81.9001 | 0.022596 | 76.4791 | 1 | 84.3863 | 8.7899 | -1355.7467 | 0.19862 | -734.1297 | 107.549
0 | 12 | 1900-02-16 11:56 | 11.9333 | 78.4791 | 81% | 35.8263 | 3.4 | 70.2057 | 77.4791 | 28178.5 | 76.4791 | 0 | 0 | 0 | 84.3863 | 14089.25 | 14089.25 | 65463.9204 | 84.4933 | -49.2885 | -12.0222 | 78.4791 | 0.066667 | 81.0108 | 53.8065 | 0.59407 | 89.1231 | 0 | 0 | 0 | 0 | 76.4791 | 84.4933 | 0 | 0.066667 | 78.4791 | 0.023671 | 78.3266 | 71.9491 | 0.025791 | 78.478 | 70.9227 | 0.025806 | 78.4791 | 70.9153 | 0.025806 | 78.4791 | 70.9153 | 0.025806 | 78.4791 | 1 | 84.3868 | 0 | 0 | 0 | -734.1297 | 107.549
0 | 12 | 1900-02-16 11:58 | 11.95 | 76.4791 | 77% | 102.7233 | 3.3 | 70.2057 | 77.4791 | 28178.5 | 78.4791 | 0 | 1 | -60000 | 84.3868 | -45910.75 | 14089.25 | 4513.6967 | -95.478 | 55.3922 | 13.5864 | 76.4791 | 0.05 | 74.4308 | -68.0325 | 0.59488 | 64.1926 | 0 | 0 | 0 | 0 | 78.4791 | -95.478 | 0 | 0.05 | 76.4791 | 0.020948 | 76.6149 | -82.8172 | 0.022588 | 76.4798 | -81.9012 | 0.022597 | 76.4791 | -81.8961 | 0.022597 | 76.4791 | -81.8961 | 0.022597 | 76.4791 | 1 | 84.3871 | 8.7899 | -1355.8071 | 0.19862 | -735.4855 | 107.7476
0 | 12 | 1900-02-16 11:59 | 11.9667 | 78.4791 | 73% | 161.694 | 3.1 | 70.2057 | 77.4791 | 28178.5 | 76.4791 | 0 | 0 | 0 | 84.3871 | 14089.25 | 14089.25 | 65463.9204 | 84.4972 | -49.288 | -12.0228 | 78.4791 | 0.033333 | 78.9996 | 67.3933 | 0.59408 | 89.1236 | 0 | 0 | 0 | 0 | 76.4791 | 84.4972 | 0 | 0.033333 | 78.4791 | 0.02367 | 78.3266 | 71.953 | 0.02579 | 78.478 | 70.9266 | 0.025805 | 78.4791 | 70.9193 | 0.025805 | 78.4791 | 70.9193 | 0.025805 | 78.4791 | 1 | 84.3875 | 0 | 0 | 0 | -735.4855 | 107.7476
0 | 13 | 1900-02-16 12:01 | 12 | 76.4791 | 69% | 205.1295 | 2.6 | 70.2057 | 77.4791 | 28178.5 | 78.4791 | 0 | 1 | -60000 | 84.3875 | -45910.75 | 14089.25 | 4513.6967 | -95.4741 | 55.3927 | 13.5858 | 76.4791 | 1 | 63.3648 | -1.6138 | 0.59487 | 64.1932 | 0 | 0 | 0 | 0 | 78.4791 | -95.4741 | 0 | 1 | 76.4791 | 0.020949 | 76.6149 | -82.8133 | 0.022589 | 76.4798 | -81.8973 | 0.022598 | 76.4791 | -81.8922 | 0.022598 | 76.4791 | -81.8922 | 0.022598 | 76.4791 | 1 | 84.3878 | 8.7899 | -1355.867 | 0.19863 | -736.8413 | 107.9463
0 | 13 | 1900-02-16 12:02 | 12.0167 | 78.4791 | 65% | 230.8103 | 2 | 70.2057 | 77.4791 | 28178.5 | 76.4791 | 0 | 0 | 0 | 84.3878 | 14089.25 | 14089.25 | 65463.9204 | 84.5011 | -49.2874 | -12.0233 | 78.4791 | 0.98333 | 89.8384 | 1.4462 | 0.59409 | 89.1242 | 0 | 0 | 0 | 0 | 76.4791 | 84.5011 | 0 | 0.98333 | 78.4791 | 0.023669 | 78.3266 | 71.9568 | 0.025788 | 78.478 | 70.9305 | 0.025804 | 78.4791 | 70.9231 | 0.025804 | 78.4791 | 70.9231 | 0.025804 | 78.4791 | 1 | 84.3883 | 0 | 0 | 0 | -736.8413 | 107.9463
0 | 13 | 1900-02-16 12:03 | 12.05 | 76.4791 | 61% | 236.2001 | 1.5 | 70.2057 | 77.4791 | 28178.5 | 78.4791 | 0 | 1 | -60000 | 84.3883 | -45910.75 | 14089.25 | 4513.6967 | -95.4702 | 55.3933 | 13.5853 | 76.4791 | 0.95 | 63.447 | -1.6545 | 0.59487 | 64.1938 | 0 | 0 | 0 | 0 | 78.4791 | -95.4702 | 0 | 0.95 | 76.4791 | 0.020949 | 76.6149 | -82.8095 | 0.02259 | 76.4798 | -81.8935 | 0.022599 | 76.4791 | -81.8884 | 0.022599 | 76.4791 | -81.8884 | 0.022599 | 76.4791 | 1 | 84.3885 | 8.7899 | -1355.9265 | 0.19864 | -738.1973 | 108.1449
0 | 13 | 1900-02-16 12:05 | 12.0667 | 78.4791 | 58% | 221.2989 | 1.5 | 70.2057 | 77.4791 | 28178.5 | 76.4791 | 0 | 0 | 0 | 84.3885 | 14089.25 | 14089.25 | 65463.9204 | 84.505 | -49.2868 | -12.0239 | 78.4791 | 0.93333 | 89.7657 | 1.4864 | 0.5941 | 89.1248 | 0 | 0 | 0 | 0 | 76.4791 | 84.505 | 0 | 0.93333 | 78.4791 | 0.023668 | 78.3266 | 71.9607 | 0.025787 | 78.478 | 70.9344 | 0.025802 | 78.4791 | 70.927 | 0.025802 | 78.4791 | 70.927 | 0.025802 | 78.4791 | 1 | 84.389 | 0 | 0 | 0 | -738.1973 | 108.1449
0 | 13 | 1900-02-16 12:06 | 12.1 | 76.4791 | 54% | 187.0578 | 1.5 | 70.2057 | 77.4791 | 28178.5 | 78.4791 | 0 | 1 | -60000 | 84.389 | -45910.75 | 14089.25 | 4513.6967 | -95.4664 | 55.3939 | 13.5847 | 76.4791 | 0.9 | 63.5316 | -1.7112 | 0.59486 | 64.1943 | 0 | 0 | 0 | 0 | 78.4791 | -95.4664 | 0 | 0.9 | 76.4791 | 0.02095 | 76.6149 | -82.8056 | 0.022591 | 76.4798 | -81.8896 | 0.0226 | 76.4791 | -81.8845 | 0.0226 | 76.4791 | -81.8845 | 0.0226 | 76.4791 | 1 | 84.3892 | 8.7899 | -1355.9856 | 0.19865 | -739.5532 | 108.3436
0 | 13 | 1900-02-16 12:08 | 12.1167 | 78.4791 | 51% | 136.0132 | 1.5 | 70.2057 | 77.4791 | 28178.5 | 76.4791 | 0 | 0 | 0 | 84.3892 | 14089.25 | 14089.25 | 65463.9204 | 84.5088 | -49.2863 | -12.0245 | 78.4791 | 0.88333 | 89.6906 | 1.5425 | 0.59411 | 89.1253 | 0 | 0 | 0 | 0 | 76.4791 | 84.5088 | 0 | 0.88333 | 78.4791 | 0.023667 | 78.3266 | 71.9644 | 0.025786 | 78.478 | 70.9382 | 0.025801 | 78.4791 | 70.9308 | 0.025801 | 78.4791 | 70.9308 | 0.025801 | 78.4791 | 1 | 84.3896 | 0 | 0 | 0 | -739.5532 | 108.3436
0 | 13 | 1900-02-16 12:09 | 12.15 | 76.4791 | 59% | 71.6527 | 2 | 70.2057 | 77.4791 | 28178.5 | 78.4791 | 0 | 1 | -60000 | 84.3896 | -45910.75 | 14089.25 | 4513.6967 | -95.4626 | 55.3944 | 13.5842 | 76.4791 | 0.85 | 63.6196 | -1.7904 | 0.59485 | 64.1949 | 0 | 0 | 0 | 0 | 78.4791 | -95.4626 | 0 | 0.85 | 76.4791 | 0.020951 | 76.6149 | -82.8019 | 0.022592 | 76.4798 | -81.8858 | 0.022601 | 76.4791 | -81.8807 | 0.022601 | 76.4791 | -81.8807 | 0.022601 | 76.4791 | 1 | 84.3899 | 8.7899 | -1356.0442 | 0.19866 | -740.9093 | 108.5422
0 | 13 | 1900-02-16 12:11 | 12.1667 | 78.4791 | 68% | 19.6569 | 2.6 | 70.2057 | 77.4791 | 28178.5 | 76.4791 | 0 | 0 | 0 | 84.3899 | 14089.25 | 14089.25 | 65463.9204 | 84.5126 | -49.2857 | -12.025 | 78.4791 | 0.83333 | 89.6122 | 1.6209 | 0.59411 | 89.1259 | 0 | 0 | 0 | 0 | 76.4791 | 84.5126 | 0 | 0.83333 | 78.4791 | 0.023666 | 78.3266 | 71.9682 | 0.025784 | 78.478 | 70.942 | 0.0258 | 78.4791 | 70.9346 | 0.0258 | 78.4791 | 70.9346 | 0.0258 | 78.4791 | 1 | 84.3903 | 0 | 0 | 0 | -740.9093 | 108.5422
0 | 13 | 1900-02-16 12:12 | 12.2 | 76.4791 | 76% | 0 | 3.1 | 70.2057 | 77.4791 | 28178.5 | 78.4791 | 0 | 1 | -60000 | 84.3903 | -45910.75 | 14089.25 | 4513.6967 | -95.4588 | 55.395 | 13.5836 | 76.4791 | 0.8 | 63.7123 | -1.9014 | 0.59484 | 64.1955 | 0 | 0 | 0 | 0 | 78.4791 | -95.4588 | 0 | 0.8 | 76.4791 | 0.020952 | 76.6149 | -82.7981 | 0.022593 | 76.4798 | -81.882 | 0.022602 | 76.4791 | -81.8769 | 0.022602 | 76.4791 | -81.8769 | 0.022602 | 76.4791 | 1 | 84.3906 | 8.7899 | -1356.1024 | 0.19867 | -742.2654 | 108.7409
0 | 13 | 1900-02-16 12:13 | 12.2167 | 78.4791 | 77% | 0 | 3.3 | 70.2057 | 77.4791 | 28178.5 | 76.4791 | 0 | 0 | 0 | 84.3906 | 14089.25 | 14089.25 | 65463.9204 | 84.5164 | -49.2852 | -12.0256 | 78.4791 | 0.78333 | 89.5291 | 1.731 | 0.59412 | 89.1264 | 0 | 0 | 0 | 0 | 76.4791 | 84.5164 | 0 | 0.78333 | 78.4791 | 0.023665 | 78.3266 | 71.9719 | 0.025783 | 78.478 | 70.9458 | 0.025799 | 78.4791 | 70.9384 | 0.025799 | 78.4791 | 70.9384 | 0.025799 | 78.4791 | 1 | 84.391 | 0 | 0 | 0 | -742.2654 | 108.7409
0 | 13 | 1900-02-16 12:15 | 12.25 | 76.4791 | 78% | 0 | 3.4 | 70.2057 | 77.4791 | 28178.5 | 78.4791 | 0 | 1 | -60000 | 84.391 | -45910.75 | 14089.25 | 4513.6967 | -95.455 | 55.3955 | 13.5831 | 76.4791 | 0.75 | 63.8115 | -2.0573 | 0.59484 | 64.196 | 0 | 0 | 0 | 0 | 78.4791 | -95.455 | 0 | 0.75 | 76.4791 | 0.020953 | 76.6149 | -82.7944 | 0.022593 | 76.4798 | -81.8783 | 0.022603 | 76.4791 | -81.8732 | 0.022603 | 76.4791 | -81.8732 | 0.022603 | 76.4791 | 1 | 84.3912 | 8.7899 | -1356.1602 | 0.19868 | -743.6215 | 108.9396
0 | 13 | 1900-02-16 12:16 | 12.2667 | 78.4791 | 79% | 0 | 3.6 | 70.2057 | 77.4791 | 28178.5 | 76.4791 | 0 | 0 | 0 | 84.3912 | 14089.25 | 14089.25 | 65463.9204 | 84.5202 | -49.2846 | -12.0261 | 78.4791 | 0.73333 | 89.4394 | 1.8856 | 0.59413 | 89.127 | 0 | 0 | 0 | 0 | 76.4791 | 84.5202 | 0 | 0.73333 | 78.4791 | 0.023664 | 78.3266 | 71.9756 | 0.025782 | 78.478 | 70.9495 | 0.025797 | 78.4791 | 70.9421 | 0.025797 | 78.4791 | 70.9421 | 0.025797 | 78.4791 | 1 | 84.3917 | 0 | 0 | 0 | -743.6215 | 108.9396
0 | 13 | 1900-02-16 12:18 | 12.2833 | 76.4791 | 80% | 0 | 3.4 | 70.2057 | 77.4791 | 28178.5 | 78.4791 | 0 | 1 | -60000 | 84.3917 | -45910.75 | 14089.25 | 4513.6967 | -95.4512 | 55.3961 | 13.5825 | 76.4791 | 0.71667 | 63.8829 | -2.1951 | 0.59483 | 64.1966 | 0 | 0 | 0 | 0 | 78.4791 | -95.4512 | 0 | 0.71667 | 76.4791 | 0.020954 | 76.6149 | -82.7907 | 0.022594 | 76.4798 | -81.8746 | 0.022604 | 76.4791 | -81.8694 | 0.022604 | 76.4791 | -81.8694 | 0.022604 | 76.4791 | 1 | 84.3919 | 8.7899 | -1356.2176 | 0.19868 | -744.9778 | 109.1383
0 | 13 | 1900-02-16 12:19 | 12.3167 | 78.4791 | 81% | 0 | 3.3 | 70.2057 | 77.4791 | 28178.5 | 76.4791 | 0 | 0 | 0 | 84.3919 | 14089.25 | 14089.25 | 65463.9204 | 84.5239 | -49.2841 | -12.0266 | 78.4791 | 0.68333 | 89.3405 | 2.1034 | 0.59414 | 89.1275 | 0 | 0 | 0 | 0 | 76.4791 | 84.5239 | 0 | 0.68333 | 78.4791 | 0.023663 | 78.3266 | 71.9793 | 0.025781 | 78.478 | 70.9532 | 0.025796 | 78.4791 | 70.9458 | 0.025796 | 78.4791 | 70.9458 | 0.025796 | 78.4791 | 1 | 84.3924 | 0 | 0 | 0 | -744.9778 | 109.1383
0 | 13 | 1900-02-16 12:21 | 12.3333 | 76.4791 | 81% | 0 | 3.1 | 70.2057 | 77.4791 | 28178.5 | 78.4791 | 0 | 1 | -60000 | 84.3924 | -45910.75 | 14089.25 | 4513.6967 | -95.4475 | 55.3966 | 13.582 | 76.4791 | 0.66667 | 63.9996 | -2.4708 | 0.59482 | 64.1971 | 0 | 0 | 0 | 0 | 78.4791 | -95.4475 | 0 | 0.66667 | 76.4791 | 0.020954 | 76.6149 | -82.787 | 0.022595 | 76.4798 | -81.8709 | 0.022605 | 76.4791 | -81.8657 | 0.022605 | 76.4791 | -81.8657 | 0.022605 | 76.4791 | 1 | 84.3926 | 8.7899 | -1356.2746 | 0.19869 | -746.334 | 109.337
0 | 13 | 1900-02-16 12:22 | 12.3667 | 78.4791 | 82% | 0 | 3.4 | 70.2057 | 77.4791 | 28178.5 | 76.4791 | 0 | 0 | 0 | 84.3926 | 14089.25 | 14089.25 | 65463.9204 | 84.5276 | -49.2835 | -12.0272 | 78.4791 | 0.63333 | 89.2286 | 2.4103 | 0.59415 | 89.1281 | 0 | 0 | 0 | 0 | 76.4791 | 84.5276 | 0 | 0.63333 | 78.4791 | 0.023661 | 78.3266 | 71.9829 | 0.025779 | 78.478 | 70.9569 | 0.025795 | 78.4791 | 70.9495 | 0.025795 | 78.4791 | 70.9495 | 0.025795 | 78.4791 | 1 | 84.3931 | 0 | 0 | 0 | -746.334 | 109.337
0 | 13 | 1900-02-16 12:24 | 12.3833 | 76.4791 | 84% | 0 | 3.8 | 70.2057 | 77.4791 | 28178.5 | 78.4791 | 0 | 1 | -60000 | 84.3931 | -45910.75 | 14089.25 | 4513.6967 | -95.4438 | 55.3971 | 13.5814 | 76.4791 | 0.61667 | 64.1329 | -2.8593 | 0.59482 | 64.1976 | 0 | 0 | 0 | 0 | 78.4791 | -95.4438 | 0 | 0.61667 | 76.4791 | 0.020955 | 76.6149 | -82.7834 | 0.022596 | 76.4798 | -81.8672 | 0.022606 | 76.4791 | -81.8621 | 0.022606 | 76.4791 | -81.8621 | 0.022606 | 76.4791 | 1 | 84.3933 | 8.7899 | -1356.3311 | 0.1987 | -747.6904 | 109.5357
0 | 13 | 1900-02-16 12:25 | 12.4167 | 78.4791 | 85% | 0 | 4.1 | 70.2057 | 77.4791 | 28178.5 | 76.4791 | 0 | 0 | 0 | 84.3933 | 14089.25 | 14089.25 | 65463.9204 | 84.5313 | -49.283 | -12.0277 | 78.4791 | 0.58333 | 89.0984 | 2.8431 | 0.59416 | 89.1286 | 0 | 0 | 0 | 0 | 76.4791 | 84.5313 | 0 | 0.58333 | 78.4791 | 0.02366 | 78.3266 | 71.9866 | 0.025778 | 78.478 | 70.9606 | 0.025794 | 78.4791 | 70.9532 | 0.025794 | 78.4791 | 70.9532 | 0.025794 | 78.4791 | 1 | 84.3937 | 0 | 0 | 0 | -747.6904 | 109.5357
0 | 13 | 1900-02-16 12:27 | 12.4333 | 76.4791 | 86% | 0 | 3.4 | 70.2057 | 77.4791 | 28178.5 | 78.4791 | 0 | 1 | -60000 | 84.3937 | -45910.75 | 14089.25 | 4513.6967 | -95.4402 | 55.3977 | 13.5809 | 76.4791 | 0.56667 | 64.2892 | -3.4074 | 0.59481 | 64.1982 | 0 | 0 | 0 | 0 | 78.4791 | -95.4402 | 0 | 0.56667 | 76.4791 | 0.020956 | 76.6149 | -82.7798 | 0.022597 | 76.4798 | -81.8635 | 0.022606 | 76.4791 | -81.8584 | 0.022606 | 76.4791 | -81.8584 | 0.022606 | 76.4791 | 1 | 84.3939 | 8.7899 | -1356.3873 | 0.19871 | -749.0468 | 109.7344
0 | 13 | 1900-02-16 12:28 | 12.4667 | 78.4791 | 87% | 0 | 2.8 | 70.2057 | 77.4791 | 28178.5 | 76.4791 | 0 | 0 | 0 | 84.3939 | 14089.25 | 14089.25 | 65463.9204 | 84.5349 | -49.2825 | -12.0282 | 78.4791 | 0.53333 | 88.9424 | 3.4539 | 0.59416 | 89.1292 | 0 | 0 | 0 | 0 | 76.4791 | 84.5349 | 0 | 0.53333 | 78.4791 | 0.023659 | 78.3267 | 71.9902 | 0.025777 | 78.478 | 70.9642 | 0.025792 | 78.4791 | 70.9568 | 0.025792 | 78.4791 | 70.9568 | 0.025792 | 78.4791 | 1 | 84.3944 | 0 | 0 | 0 | -749.0468 | 109.7344
0 | 13 | 1900-02-16 12:30 | 12.4833 | 76.4791 | 88% | 0 | 2.1 | 70.2057 | 77.4791 | 28178.5 | 78.4791 | 0 | 1 | -60000 | 84.3944 | -45910.75 | 14089.25 | 4513.6967 | -95.4365 | 55.3982 | 13.5804 | 76.4791 | 0.51667 | 64.4784 | -4.1808 | 0.5948 | 64.1987 | 0 | 0 | 0 | 0 | 78.4791 | -95.4365 | 0 | 0.51667 | 76.4791 | 0.020957 | 76.6149 | -82.7762 | 0.022598 | 76.4798 | -81.8599 | 0.022607 | 76.4791 | -81.8548 | 0.022607 | 76.4791 | -81.8548 | 0.022607 | 76.4791 | 1 | 84.3946 | 8.7899 | -1356.443 | 0.19872 | -750.4032 | 109.9331
0 | 13 | 1900-02-16 12:31 | 12.5 | 78.4791 | 82% | 36.7775 | 2.1 | 70.2057 | 77.4791 | 28178.5 | 76.4791 | 0 | 0 | 0 | 84.3946 | 14089.25 | 14089.25 | 65463.9204 | 84.5386 | -49.2819 | -12.0288 | 78.4791 | 0.5 | 88.8191 | 3.9951 | 0.59417 | 89.1297 | 0 | 0 | 0 | 0 | 76.4791 | 84.5386 | 0 | 0.5 | 78.4791 | 0.023658 | 78.3267 | 71.9937 | 0.025776 | 78.478 | 70.9678 | 0.025791 | 78.4791 | 70.9604 | 0.025791 | 78.4791 | 70.9604 | 0.025791 | 78.4791 | 1 | 84.395 | 0 | 0 | 0 | -750.4032 | 109.9331
0 | 13 | 1900-02-16 12:32 | 12.5333 | 76.4791 | 76% | 104.9426 | 2.1 | 70.2057 | 77.4791 | 28178.5 | 78.4791 | 0 | 1 | -60000 | 84.395 | -45910.75 | 14089.25 | 4513.6967 | -95.4329 | 55.3987 | 13.5799 | 76.4791 | 0.46667 | 64.7136 | -5.2725 | 0.59479 | 64.1992 | 0 | 0 | 0 | 0 | 78.4791 | -95.4329 | 0 | 0.46667 | 76.4791 | 0.020958 | 76.6149 | -82.7726 | 0.022599 | 76.4798 | -81.8563 | 0.022608 | 76.4791 | -81.8512 | 0.022608 | 76.4791 | -81.8512 | 0.022608 | 76.4791 | 1 | 84.3952 | 8.7899 | -1356.4984 | 0.19873 | -751.7597 | 110.1318
0 | 13 | 1900-02-16 12:34 | 12.55 | 78.4791 | 70% | 163.9134 | 2.1 | 70.2057 | 77.4791 | 28178.5 | 76.4791 | 0 | 0 | 0 | 84.3952 | 14089.25 | 14089.25 | 65463.9204 | 84.5422 | -49.2814 | -12.0293 | 78.4791 | 0.45 | 88.5943 | 5.0803 | 0.59418 | 89.1302 | 0 | 0 | 0 | 0 | 76.4791 | 84.5422 | 0 | 0.45 | 78.4791 | 0.023657 | 78.3267 | 71.9973 | 0.025775 | 78.478 | 70.9714 | 0.02579 | 78.4791 | 70.964 | 0.02579 | 78.4791 | 70.964 | 0.02579 | 78.4791 | 1 | 84.3957 | 0 | 0 | 0 | -751.7597 | 110.1318
0 | 13 | 1900-02-16 12:35 | 12.5833 | 76.4791 | 66% | 207.3488 | 3.1 | 70.2057 | 77.4791 | 28178.5 | 78.4791 | 0 | 1 | -60000 | 84.3957 | -45910.75 | 14089.25 | 4513.6967 | -95.4293 | 55.3992 | 13.5793 | 76.4791 | 0.41667 | 65.0141 | -6.8141 | 0.59479 | 64.1998 | 0 | 0 | 0 | 0 | 78.4791 | -95.4293 | 0 | 0.41667 | 76.4791 | 0.020958 | 76.6149 | -82.7691 | 0.0226 | 76.4798 | -81.8527 | 0.022609 | 76.4791 | -81.8476 | 0.022609 | 76.4791 | -81.8476 | 0.022609 | 76.4791 | 1 | 84.3959 | 8.7899 | -1356.5533 | 0.19873 | -753.1162 | 110.3305
0 | 13 | 1900-02-16 12:37 | 12.6 | 78.4791 | 63% | 233.0296 | 4.2 | 70.2057 | 77.4791 | 28178.5 | 76.4791 | 0 | 0 | 0 | 84.3959 | 14089.25 | 14089.25 | 65463.9204 | 84.5457 | -49.2809 | -12.0298 | 78.4791 | 0.4 | 88.3046 | 6.6127 | 0.59419 | 89.1307 | 0 | 0 | 0 | 0 | 76.4791 | 84.5457 | 0 | 0.4 | 78.4791 | 0.023656 | 78.3267 | 72.0008 | 0.025773 | 78.478 | 70.975 | 0.025789 | 78.4791 | 70.9676 | 0.025789 | 78.4791 | 70.9676 | 0.025789 | 78.4791 | 1 | 84.3963 | 0 | 0 | 0 | -753.1162 | 110.3305
0 | 13 | 1900-02-16 12:38 | 12.6333 | 76.4791 | 59% | 238.4194 | 5.2 | 70.2057 | 77.4791 | 28178.5 | 78.4791 | 0 | 1 | -60000 | 84.3963 | -45910.75 | 14089.25 | 4513.6967 | -95.4258 | 55.3998 | 13.5788 | 76.4791 | 0.36667 | 65.4065 | -8.9911 | 0.59478 | 64.2003 | 0 | 0 | 0 | 0 | 78.4791 | -95.4258 | 0 | 0.36667 | 76.4791 | 0.020959 | 76.6149 | -82.7656 | 0.022601 | 76.4798 | -81.8492 | 0.02261 | 76.4791 | -81.8441 | 0.02261 | 76.4791 | -81.8441 | 0.02261 | 76.4791 | 1 | 84.3965 | 8.7899 | -1356.6079 | 0.19874 | -754.4729 | 110.5293
0 | 13 | 1900-02-16 12:40 | 12.65 | 78.4791 | 60% | 223.5182 | 4.8 | 70.2057 | 77.4791 | 28178.5 | 76.4791 | 0 | 0 | 0 | 84.3965 | 14089.25 | 14089.25 | 65463.9204 | 84.5493 | -49.2804 | -12.0303 | 78.4791 | 0.35 | 87.9235 | 8.7771 | 0.59419 | 89.1312 | 0 | 0 | 0 | 0 | 76.4791 | 84.5493 | 0 | 0.35 | 78.4791 | 0.023655 | 78.3267 | 72.0043 | 0.025772 | 78.478 | 70.9785 | 0.025788 | 78.4791 | 70.9711 | 0.025788 | 78.4791 | 70.9711 | 0.025788 | 78.4791 | 1 | 84.397 | 0 | 0 | 0 | -754.4729 | 110.5293
0 | 13 | 1900-02-16 12:41 | 12.6833 | 76.4791 | 60% | 189.2771 | 4.5 | 70.2057 | 77.4791 | 28178.5 | 78.4791 | 0 | 1 | -60000 | 84.397 | -45910.75 | 14089.25 | 4513.6967 | -95.4223 | 55.4003 | 13.5783 | 76.4791 | 0.31667 | 65.929 | -12.0658 | 0.59477 | 64.2008 | 0 | 0 | 0 | 0 | 78.4791 | -95.4223 | 0 | 0.31667 | 76.4791 | 0.02096 | 76.6149 | -82.7621 | 0.022602 | 76.4798 | -81.8457 | 0.022611 | 76.4791 | -81.8406 | 0.022611 | 76.4791 | -81.8406 | 0.022611 | 76.4791 | 1 | 84.3972 | 8.7899 | -1356.662 | 0.19875 | -755.8295 | 110.728
0 | 13 | 1900-02-16 12:43 | 12.7 | 78.4791 | 61% | 138.2325 | 4.1 | 70.2057 | 77.4791 | 28178.5 | 76.4791 | 0 | 0 | 0 | 84.3972 | 14089.25 | 14089.25 | 65463.9204 | 84.5528 | -49.2799 | -12.0308 | 78.4791 | 0.3 | 87.413 | 11.8345 | 0.5942 | 89.1318 | 0 | 0 | 0 | 0 | 76.4791 | 84.5528 | 0 | 0.3 | 78.4791 | 0.023654 | 78.3267 | 72.0078 | 0.025771 | 78.478 | 70.982 | 0.025786 | 78.4791 | 70.9746 | 0.025786 | 78.4791 | 70.9746 | 0.025786 | 78.4791 | 1 | 84.3976 | 0 | 0 | 0 | -755.8295 | 110.728
0 | 13 | 1900-02-16 12:44 | 12.7333 | 76.4791 | 67% | 73.872 | 3.9 | 70.2057 | 77.4791 | 28178.5 | 78.4791 | 0 | 1 | -60000 | 84.3976 | -45910.75 | 14089.25 | 4513.6967 | -95.4188 | 55.4008 | 13.5778 | 76.4791 | 0.26667 | 66.6351 | -16.409 | 0.59477 | 64.2013 | 0 | 0 | 0 | 0 | 78.4791 | -95.4188 | 0 | 0.26667 | 76.4791 | 0.020961 | 76.6149 | -82.7586 | 0.022603 | 76.4798 | -81.8422 | 0.022612 | 76.4791 | -81.8371 | 0.022612 | 76.4791 | -81.8371 | 0.022612 | 76.4791 | 1 | 84.3978 | 8.7899 | -1356.7158 | 0.19876 | -757.1862 | 110.9268
0 | 13 | 1900-02-16 12:45 | 12.75 | 78.4791 | 73% | 21.5592 | 3.8 | 70.2057 | 77.4791 | 28178.5 | 76.4791 | 0 | 0 | 0 | 84.3978 | 14089.25 | 14089.25 | 65463.9204 | 84.5563 | -49.2794 | -12.0313 | 78.4791 | 0.25 | 86.7199 | 16.1535 | 0.59421 | 89.1323 | 0 | 0 | 0 | 0 | 76.4791 | 84.5563 | 0 | 0.25 | 78.4791 | 0.023653 | 78.3267 | 72.0112 | 0.02577 | 78.478 | 70.9855 | 0.025785 | 78.4791 | 70.9781 | 0.025785 | 78.4791 | 70.9781 | 0.025785 | 78.4791 | 1 | 84.3983 | 0 | 0 | 0 | -757.1862 | 110.9268
0 | 13 | 1900-02-16 12:47 | 12.7667 | 76.4791 | 79% | 0 | 3.6 | 70.2057 | 77.4791 | 28178.5 | 78.4791 | 0 | 1 | -60000 | 84.3983 | -45910.75 | 14089.25 | 4513.6967 | -95.4153 | 55.4013 | 13.5773 | 76.4791 | 0.23333 | 67.2442 | -20.2595 | 0.59476 | 64.2018 | 0 | 0 | 0 | 0 | 78.4791 | -95.4153 | 0 | 0.23333 | 76.4791 | 0.020962 | 76.6149 | -82.7552 | 0.022604 | 76.4798 | -81.8387 | 0.022613 | 76.4791 | -81.8336 | 0.022613 | 76.4791 | -81.8336 | 0.022613 | 76.4791 | 1 | 84.3984 | 8.7899 | -1356.7692 | 0.19876 | -758.543 | 111.1255
0 | 13 | 1900-02-16 12:48 | 12.8 | 78.4791 | 80% | 0 | 3.6 | 70.2057 | 77.4791 | 28178.5 | 76.4791 | 0 | 0 | 0 | 84.3984 | 14089.25 | 14089.25 | 65463.9204 | 84.5598 | -49.2789 | -12.0318 | 78.4791 | 0.2 | 85.7689 | 22.2552 | 0.59422 | 89.1328 | 0 | 0 | 0 | 0 | 76.4791 | 84.5598 | 0 | 0.2 | 78.4791 | 0.023653 | 78.3267 | 72.0146 | 0.025769 | 78.478 | 70.9889 | 0.025784 | 78.4791 | 70.9815 | 0.025784 | 78.4791 | 70.9815 | 0.025784 | 78.4791 | 1 | 84.3989 | 0 | 0 | 0 | -758.543 | 111.1255
0 | 13 | 1900-02-16 12:50 | 12.8167 | 76.4791 | 81% | 0 | 3.6 | 70.2057 | 77.4791 | 28178.5 | 78.4791 | 0 | 1 | -60000 | 84.3989 | -45910.75 | 14089.25 | 4513.6967 | -95.4118 | 55.4018 | 13.5768 | 76.4791 | 0.18333 | 68.4395 | -27.9836 | 0.59475 | 64.2023 | 0 | 0 | 0 | 0 | 78.4791 | -95.4118 | 0 | 0.18333 | 76.4791 | 0.020962 | 76.6149 | -82.7518 | 0.022604 | 76.4798 | -81.8353 | 0.022614 | 76.4791 | -81.8302 | 0.022614 | 76.4791 | -81.8302 | 0.022614 | 76.4791 | 1 | 84.3991 | 8.7899 | -1356.8222 | 0.19877 | -759.8998 | 111.3243
0 | 13 | 1900-02-16 12:51 | 12.85 | 78.4791 | 82% | 0 | 3.6 | 70.2057 | 77.4791 | 28178.5 | 76.4791 | 0 | 0 | 0 | 84.3991 | 14089.25 | 14089.25 | 65463.9204 | 84.5632 | -49.2784 | -12.0323 | 78.4791 | 0.15 | 84.4534 | 30.8755 | 0.59423 | 89.1333 | 0 | 0 | 0 | 0 | 76.4791 | 84.5632 | 0 | 0.15 | 78.4791 | 0.023652 | 78.3267 | 72.018 | 0.025768 | 78.478 | 70.9923 | 0.025783 | 78.4791 | 70.985 | 0.025783 | 78.4791 | 70.985 | 0.025783 | 78.4791 | 1 | 84.3995 | 0 | 0 | 0 | -759.8998 | 111.3243
0 | 13 | 1900-02-16 12:53 | 12.8667 | 76.4791 | 82% | 0 | 3.4 | 70.2057 | 77.4791 | 28178.5 | 78.4791 | 0 | 1 | -60000 | 84.3995 | -45910.75 | 14089.25 | 4513.6967 | -95.4084 | 55.4023 | 13.5763 | 76.4791 | 0.13333 | 70.0961 | -38.8954 | 0.59475 | 64.2028 | 0 | 0 | 0 | 0 | 78.4791 | -95.4084 | 0 | 0.13333 | 76.4791 | 0.020963 | 76.6149 | -82.7484 | 0.022605 | 76.4798 | -81.8319 | 0.022615 | 76.4791 | -81.8267 | 0.022615 | 76.4791 | -81.8267 | 0.022615 | 76.4791 | 1 | 84.3997 | 8.7899 | -1356.8748 | 0.19878 | -761.2567 | 111.5231
0 | 13 | 1900-02-16 12:54 | 12.9 | 78.4791 | 89% | 0 | 2.8 | 70.2057 | 77.4791 | 28178.5 | 76.4791 | 0 | 0 | 0 | 84.3997 | 14089.25 | 14089.25 | 65463.9204 | 84.5666 | -49.2779 | -12.0328 | 78.4791 | 0.1 | 82.6229 | 43.0545 | 0.59423 | 89.1338 | 0 | 0 | 0 | 0 | 76.4791 | 84.5666 | 0 | 0.1 | 78.4791 | 0.023651 | 78.3267 | 72.0214 | 0.025767 | 78.478 | 70.9957 | 0.025782 | 78.4791 | 70.9884 | 0.025782 | 78.4791 | 70.9884 | 0.025782 | 78.4791 | 1 | 84.4001 | 0 | 0 | 0 | -761.2567 | 111.5231
0 | 13 | 1900-02-16 12:56 | 12.9167 | 76.4791 | 81% | 0 | 3.1 | 70.2057 | 77.4791 | 28178.5 | 78.4791 | 0 | 1 | -60000 | 84.4001 | -45910.75 | 14089.25 | 4513.6967 | -95.405 | 55.4028 | 13.5758 | 76.4791 | 0.083333 | 72.4044 | -54.3108 | 0.59474 | 64.2033 | 0 | 0 | 0 | 0 | 78.4791 | -95.405 | 0 | 0.083333 | 76.4791 | 0.020964 | 76.615 | -82.745 | 0.022606 | 76.4798 | -81.8285 | 0.022615 | 76.4791 | -81.8234 | 0.022615 | 76.4791 | -81.8234 | 0.022615 | 76.4791 | 1 | 84.4003 | 8.7899 | -1356.927 | 0.19879 | -762.6136 | 111.7219
0 | 13 | 1900-02-16 12:57 | 12.95 | 78.4791 | 82% | 0 | 2.8 | 70.2057 | 77.4791 | 28178.5 | 76.4791 | 0 | 0 | 0 | 84.4003 | 14089.25 | 14089.25 | 65463.9204 | 84.57 | -49.2774 | -12.0333 | 78.4791 | 0.05 | 80.0649 | 60.2618 | 0.59424 | 89.1343 | 0 | 0 | 0 | 0 | 76.4791 | 84.57 | 0 | 0.05 | 78.4791 | 0.02365 | 78.3267 | 72.0247 | 0.025765 | 78.478 | 70.9991 | 0.025781 | 78.4791 | 70.9918 | 0.025781 | 78.4791 | 70.9918 | 0.025781 | 78.4791 | 1 | 84.4007 | 0 | 0 | 0 | -762.6136 | 111.7219
0 | 13 | 1900-02-16 12:59 | 12.9667 | 76.4791 | 84% | 0 | 2.4 | 70.2057 | 77.4791 | 28178.5 | 78.4791 | 0 | 1 | -60000 | 84.4007 | -45910.75 | 14089.25 | 4513.6967 | -95.4016 | 55.4033 | 13.5753 | 76.4791 | 0.033333 | 75.6333 | -76.089 | 0.59473 | 64.2038 | 0 | 0 | 0 | 0 | 78.4791 | -95.4016 | 0 | 0.033333 | 76.4791 | 0.020965 | 76.615 | -82.7417 | 0.022607 | 76.4798 | -81.8251 | 0.022616 | 76.4791 | -81.82 | 0.022616 | 76.4791 | -81.82 | 0.022616 | 76.4791 | 1 | 84.4009 | 8.7899 | -1356.9789 | 0.1988 | -763.9706 | 111.9207
0 | 13 | 1900-02-16 13:00 | 12.9833 | 78.4791 | 85% | 0 | 2.1 | 70.2057 | 77.4791 | 28178.5 | 76.4791 | 0 | 0 | 0 | 84.4009 | 14089.25 | 14089.25 | 65463.9204 | 84.5734 | -49.2769 | -12.0338 | 78.4791 | 0.016667 | 77.8117 | 75.521 | 0.59425 | 89.1348 | 0 | 0 | 0 | 0 | 76.4791 | 84.5734 | 0 | 0.016667 | 78.4791 | 0.023649 | 78.3267 | 72.028 | 0.025764 | 78.478 | 71.0025 | 0.02578 | 78.4791 | 70.9951 | 0.02578 | 78.4791 | 70.9951 | 0.016667 | 77.8117 | 1 | 84.4003 | 0 | 0 | 0 | -763.9706 | 111.9207
0 | 14 | 1900-02-16 13:01 | 13 | 76.4791 | 85% | 0 | 2.1 | 70.2057 | 77.4791 | 28178.5 | 77.8117 | 0 | 0 | 0 | 84.4003 | 14089.25 | 14089.25 | 64513.6967 | 72.9269 | -47.6223 | -10.3557 | 78.4791 | 1 | 89.4828 | 1.3783 | 0.57739 | 88.7461 | 0 | 0 | 0 | 0 | 77.8117 | 72.9269 | 0 | 1 | 78.4791 | 0.0091513 | 78.4588 | 68.5387 | 0.0094474 | 78.4791 | 68.4014 | 0.0094477 | 78.4791 | 68.4012 | 0.0094477 | 78.4791 | 68.4012 | 0.0094477 | 78.4791 | 1 | 84.4014 | 0 | 0 | 0 | -763.9706 | 111.9207
0 | 14 | 1900-02-16 13:02 | 13.0167 | 77.8117 | 85% | 0 | 2.1 | 70.2057 | 77.4791 | 28178.5 | 78.4791 | 0 | 1 | -60000 | 84.4014 | -45910.75 | 14089.25 | 5146.8492 | -93.6696 | 54.3167 | 13.3292 | 76.4791 | 0.98333 | 63.6776 | -1.5944 | 0.59495 | 64.4634 | 0 | 0 | 0 | 0 | 78.4791 | -93.6696 | 0 | 0.98333 | 76.4791 | 0.021352 | 76.6174 | -81.0258 | 0.023059 | 76.4798 | -80.0933 | 0.023069 | 76.4791 | -80.0879 | 0.023069 | 76.4791 | -80.0879 | 0.023069 | 76.4791 | 1 | 84.4016 | 8.7899 | -1384.144 | 0.20278 | -765.3547 | 112.1235
0 | 14 | 1900-02-16 13:03 | 13.0333 | 78.4791 | 85% | 0 | 2.1 | 70.2057 | 77.4791 | 28178.5 | 76.4791 | 0 | 0 | 0 | 84.4016 | 14089.25 | 14089.25 | 65463.9204 | 84.5769 | -49.2764 | -12.0343 | 78.4791 | 0.96667 | 89.8249 | 1.458 | 0.59426 | 89.1353 | 0 | 0 | 0 | 0 | 76.4791 | 84.5769 | 0 | 0.96667 | 78.4791 | 0.023648 | 78.3267 | 72.0315 | 0.025763 | 78.478 | 71.006 | 0.025778 | 78.4791 | 70.9987 | 0.025778 | 78.4791 | 70.9987 | 0.025778 | 78.4791 | 1 | 84.402 | 0 | 0 | 0 | -765.3547 | 112.1235
0 | 14 | 1900-02-16 13:04 | 13.0667 | 76.4791 | 78% | 37.7286 | 2.4 | 70.2057 | 77.4791 | 28178.5 | 78.4791 | 0 | 1 | -60000 | 84.402 | -45910.75 | 14089.25 | 4513.6967 | -95.3947 | 55.4043 | 13.5743 | 76.4791 | 0.93333 | 63.4854 | -1.6716 | 0.59472 | 64.2048 | 0 | 0 | 0 | 0 | 78.4791 | -95.3947 | 0 | 0.93333 | 76.4791 | 0.020966 | 76.615 | -82.7348 | 0.022609 | 76.4798 | -81.8182 | 0.022618 | 76.4791 | -81.8131 | 0.022618 | 76.4791 | -81.8131 | 0.022618 | 76.4791 | 1 | 84.4022 | 8.7899 | -1357.0848 | 0.19881 | -766.7118 | 112.3223
0 | 14 | 1900-02-16 13:06 | 13.0833 | 78.4791 | 70% | 107.1619 | 2.8 | 70.2057 | 77.4791 | 28178.5 | 76.4791 | 0 | 0 | 0 | 84.4022 | 14089.25 | 14089.25 | 65463.9204 | 84.5803 | -49.2759 | -12.0348 | 78.4791 | 0.91667 | 89.7514 | 1.5029 | 0.59426 | 89.1358 | 0 | 0 | 0 | 0 | 76.4791 | 84.5803 | 0 | 0.91667 | 78.4791 | 0.023647 | 78.3267 | 72.0348 | 0.025762 | 78.478 | 71.0093 | 0.025777 | 78.4791 | 71.002 | 0.025777 | 78.4791 | 71.002 | 0.025777 | 78.4791 | 1 | 84.4026 | 0 | 0 | 0 | -766.7118 | 112.3223
0 | 14 | 1900-02-16 13:07 | 13.1167 | 76.4791 | 63% | 166.1327 | 3.1 | 70.2057 | 77.4791 | 28178.5 | 78.4791 | 0 | 1 | -60000 | 84.4026 | -45910.75 | 14089.25 | 4513.6967 | -95.3914 | 55.4048 | 13.5738 | 76.4791 | 0.88333 | 63.5709 | -1.7349 | 0.59471 | 64.2053 | 0 | 0 | 0 | 0 | 78.4791 | -95.3914 | 0 | 0.88333 | 76.4791 | 0.020967 | 76.615 | -82.7316 | 0.02261 | 76.4798 | -81.8149 | 0.022619 | 76.4791 | -81.8098 | 0.022619 | 76.4791 | -81.8098 | 0.022619 | 76.4791 | 1 | 84.4028 | 8.7899 | -1357.1355 | 0.19882 | -768.069 | 112.5211
0 | 14 | 1900-02-16 13:09 | 13.1333 | 78.4791 | 60% | 209.8852 | 3.4 | 70.2057 | 77.4791 | 28178.5 | 76.4791 | 0 | 0 | 0 | 84.4028 | 14089.25 | 14089.25 | 65463.9204 | 84.5835 | -49.2754 | -12.0353 | 78.4791 | 0.86667 | 89.6753 | 1.5657 | 0.59427 | 89.1363 | 0 | 0 | 0 | 0 | 76.4791 | 84.5835 | 0 | 0.86667 | 78.4791 | 0.023646 | 78.3267 | 72.038 | 0.025761 | 78.478 | 71.0126 | 0.025776 | 78.4791 | 71.0052 | 0.025776 | 78.4791 | 71.0052 | 0.025776 | 78.4791 | 1 | 84.4032 | 0 | 0 | 0 | -768.069 | 112.5211
0 | 14 | 1900-02-16 13:10 | 13.1667 | 76.4791 | 57% | 235.249 | 3.8 | 70.2057 | 77.4791 | 28178.5 | 78.4791 | 0 | 1 | -60000 | 84.4032 | -45910.75 | 14089.25 | 4513.6967 | -95.3881 | 55.4052 | 13.5733 | 76.4791 | 0.83333 | 63.6602 | -1.8234 | 0.59471 | 64.2058 | 0 | 0 | 0 | 0 | 78.4791 | -95.3881 | 0 | 0.83333 | 76.4791 | 0.020967 | 76.615 | -82.7283 | 0.022611 | 76.4798 | -81.8117 | 0.02262 | 76.4791 | -81.8066 | 0.02262 | 76.4791 | -81.8066 | 0.02262 | 76.4791 | 1 | 84.4034 | 8.7899 | -1357.1858 | 0.19883 | -769.4262 | 112.7199
0 | 14 | 1900-02-16 13:12 | 13.1833 | 78.4791 | 54% | 240.6388 | 4.1 | 70.2057 | 77.4791 | 28178.5 | 76.4791 | 0 | 0 | 0 | 84.4034 | 14089.25 | 14089.25 | 65463.9204 | 84.5868 | -49.2749 | -12.0358 | 78.4791 | 0.81667 | 89.5954 | 1.6535 | 0.59428 | 89.1367 | 0 | 0 | 0 | 0 | 76.4791 | 84.5868 | 0 | 0.81667 | 78.4791 | 0.023645 | 78.3267 | 72.0413 | 0.02576 | 78.478 | 71.0159 | 0.025775 | 78.4791 | 71.0085 | 0.025775 | 78.4791 | 71.0085 | 0.025775 | 78.4791 | 1 | 84.4038 | 0 | 0 | 0 | -769.4262 | 112.7199
0 | 14 | 1900-02-16 13:13 | 13.2167 | 76.4791 | 54% | 225.7376 | 3.4 | 70.2057 | 77.4791 | 28178.5 | 78.4791 | 0 | 1 | -60000 | 84.4038 | -45910.75 | 14089.25 | 4513.6967 | -95.3849 | 55.4057 | 13.5729 | 76.4791 | 0.78333 | 63.7548 | -1.9476 | 0.5947 | 64.2063 | 0 | 0 | 0 | 0 | 78.4791 | -95.3849 | 0 | 0.78333 | 76.4791 | 0.020968 | 76.615 | -82.7251 | 0.022611 | 76.4798 | -81.8084 | 0.022621 | 76.4791 | -81.8033 | 0.022621 | 76.4791 | -81.8033 | 0.022621 | 76.4791 | 1 | 84.404 | 8.7899 | -1357.2358 | 0.19883 | -770.7834 | 112.9188
0 | 14 | 1900-02-16 13:15 | 13.2333 | 78.4791 | 54% | 191.4965 | 2.8 | 70.2057 | 77.4791 | 28178.5 | 76.4791 | 0 | 0 | 0 | 84.404 | 14089.25 | 14089.25 | 65463.9204 | 84.5901 | -49.2745 | -12.0363 | 78.4791 | 0.76667 | 89.5103 | 1.7768 | 0.59428 | 89.1372 | 0 | 0 | 0 | 0 | 76.4791 | 84.5901 | 0 | 0.76667 | 78.4791 | 0.023644 | 78.3267 | 72.0445 | 0.025759 | 78.478 | 71.0191 | 0.025774 | 78.4791 | 71.0117 | 0.025774 | 78.4791 | 71.0117 | 0.025774 | 78.4791 | 1 | 84.4044 | 0 | 0 | 0 | -770.7834 | 112.9188
0 | 14 | 1900-02-16 13:16 | 13.2667 | 76.4791 | 54% | 140.1348 | 2.1 | 70.2057 | 77.4791 | 28178.5 | 78.4791 | 0 | 1 | -60000 | 84.4044 | -45910.75 | 14089.25 | 4513.6967 | -95.3816 | 55.4062 | 13.5724 | 76.4791 | 0.73333 | 63.8567 | -2.1221 | 0.59469 | 64.2067 | 0 | 0 | 0 | 0 | 78.4791 | -95.3816 | 0 | 0.73333 | 76.4791 | 0.020969 | 76.615 | -82.7219 | 0.022612 | 76.4798 | -81.8052 | 0.022621 | 76.4791 | -81.8001 | 0.022621 | 76.4791 | -81.8001 | 0.022621 | 76.4791 | 1 | 84.4045 | 8.7899 | -1357.2855 | 0.19884 | -772.1407 | 113.1176
0 | 14 | 1900-02-16 13:17 | 13.2833 | 78.4791 | 59% | 75.7743 | 2.3 | 70.2057 | 77.4791 | 28178.5 | 76.4791 | 0 | 0 | 0 | 84.4045 | 14089.25 | 14089.25 | 65463.9204 | 84.5933 | -49.274 | -12.0367 | 78.4791 | 0.71667 | 89.4178 | 1.9503 | 0.59429 | 89.1377 | 0 | 0 | 0 | 0 | 76.4791 | 84.5933 | 0 | 0.71667 | 78.4791 | 0.023643 | 78.3268 | 72.0476 | 0.025758 | 78.478 | 71.0223 | 0.025773 | 78.4791 | 71.0149 | 0.025773 | 78.4791 | 71.0149 | 0.025773 | 78.4791 | 1 | 84.405 | 0 | 0 | 0 | -772.1407 | 113.1176
0 | 14 | 1900-02-16 13:19 | 13.3 | 76.4791 | 65% | 22.1933 | 2.4 | 70.2057 | 77.4791 | 28178.5 | 78.4791 | 0 | 1 | -60000 | 84.405 | -45910.75 | 14089.25 | 4513.6967 | -95.3784 | 55.4066 | 13.5719 | 76.4791 | 0.7 | 63.9304 | -2.2764 | 0.59469 | 64.2072 | 0 | 0 | 0 | 0 | 78.4791 | -95.3784 | 0 | 0.7 | 76.4791 | 0.02097 | 76.615 | -82.7188 | 0.022613 | 76.4798 | -81.802 | 0.022622 | 76.4791 | -81.7969 | 0.022622 | 76.4791 | -81.7969 | 0.022622 | 76.4791 | 1 | 84.4051 | 8.7899 | -1357.3347 | 0.19885 | -773.498 | 113.3164
0 | 14 | 1900-02-16 13:20 | 13.3333 | 78.4791 | 70% | 0 | 2.6 | 70.2057 | 77.4791 | 28178.5 | 76.4791 | 0 | 0 | 0 | 84.4051 | 14089.25 | 14089.25 | 65463.9204 | 84.5965 | -49.2735 | -12.0372 | 78.4791 | 0.66667 | 89.315 | 2.1947 | 0.5943 | 89.1382 | 0 | 0 | 0 | 0 | 76.4791 | 84.5965 | 0 | 0.66667 | 78.4791 | 0.023642 | 78.3268 | 72.0508 | 0.025757 | 78.478 | 71.0255 | 0.025772 | 78.4791 | 71.0181 | 0.025772 | 78.4791 | 71.0181 | 0.025772 | 78.4791 | 1 | 84.4055 | 0 | 0 | 0 | -773.498 | 113.3164
0 | 14 | 1900-02-16 13:22 | 13.35 | 76.4791 | 76% | 0 | 2.8 | 70.2057 | 77.4791 | 28178.5 | 78.4791 | 0 | 1 | -60000 | 84.4055 | -45910.75 | 14089.25 | 4513.6967 | -95.3752 | 55.4071 | 13.5715 | 76.4791 | 0.65 | 64.0519 | -2.5852 | 0.59468 | 64.2077 | 0 | 0 | 0 | 0 | 78.4791 | -95.3752 | 0 | 0.65 | 76.4791 | 0.02097 | 76.615 | -82.7156 | 0.022614 | 76.4798 | -81.7988 | 0.022623 | 76.4791 | -81.7937 | 0.022623 | 76.4791 | -81.7937 | 0.022623 | 76.4791 | 1 | 84.4057 | 8.7899 | -1357.3836 | 0.19885 | -774.8554 | 113.5153
0 | 14 | 1900-02-16 13:23 | 13.3833 | 78.4791 | 83% | 0 | 2.9 | 70.2057 | 77.4791 | 28178.5 | 76.4791 | 0 | 0 | 0 | 84.4057 | 14089.25 | 14089.25 | 65463.9204 | 84.5997 | -49.2731 | -12.0376 | 78.4791 | 0.61667 | 89.1975 | 2.5391 | 0.5943 | 89.1386 | 0 | 0 | 0 | 0 | 76.4791 | 84.5997 | 0 | 0.61667 | 78.4791 | 0.023641 | 78.3268 | 72.0539 | 0.025756 | 78.478 | 71.0286 | 0.025771 | 78.4791 | 71.0213 | 0.025771 | 78.4791 | 71.0213 | 0.025771 | 78.4791 | 1 | 84.4061 | 0 | 0 | 0 | -774.8554 | 113.5153
0 | 14 | 1900-02-16 13:25 | 13.4 | 76.4791 | 89% | 0 | 3.1 | 70.2057 | 77.4791 | 28178.5 | 78.4791 | 0 | 1 | -60000 | 84.4061 | -45910.75 | 14089.25 | 4513.6967 | -95.3721 | 55.4076 | 13.571 | 76.4791 | 0.6 | 64.1919 | -3.0206 | 0.59468 | 64.2081 | 0 | 0 | 0 | 0 | 78.4791 | -95.3721 | 0 | 0.6 | 76.4791 | 0.020971 | 76.615 | -82.7125 | 0.022615 | 76.4798 | -81.7957 | 0.022624 | 76.4791 | -81.7906 | 0.022624 | 76.4791 | -81.7906 | 0.022624 | 76.4791 | 1 | 84.4063 | 8.7899 | -1357.4322 | 0.19886 | -776.2128 | 113.7142
0 | 14 | 1900-02-16 13:26 | 13.4333 | 78.4791 | 89% | 0 | 2.9 | 70.2057 | 77.4791 | 28178.5 | 76.4791 | 0 | 0 | 0 | 84.4063 | 14089.25 | 14089.25 | 65463.9204 | 84.6028 | -49.2726 | -12.0381 | 78.4791 | 0.56667 | 89.0596 | 3.025 | 0.59431 | 89.1391 | 0 | 0 | 0 | 0 | 76.4791 | 84.6028 | 0 | 0.56667 | 78.4791 | 0.02364 | 78.3268 | 72.057 | 0.025755 | 78.478 | 71.0318 | 0.02577 | 78.4791 | 71.0244 | 0.02577 | 78.4791 | 71.0244 | 0.02577 | 78.4791 | 1 | 84.4067 | 0 | 0 | 0 | -776.2128 | 113.7142
0 | 14 | 1900-02-16 13:28 | 13.45 | 76.4791 | 85% | 0 | 2.6 | 70.2057 | 77.4791 | 28178.5 | 78.4791 | 0 | 1 | -60000 | 84.4067 | -45910.75 | 14089.25 | 4513.6967 | -95.3689 | 55.408 | 13.5706 | 76.4791 | 0.55 | 64.3579 | -3.6349 | 0.59467 | 64.2086 | 0 | 0 | 0 | 0 | 78.4791 | -95.3689 | 0 | 0.55 | 76.4791 | 0.020972 | 76.615 | -82.7094 | 0.022615 | 76.4798 | -81.7926 | 0.022625 | 76.4791 | -81.7874 | 0.022625 | 76.4791 | -81.7874 | 0.022625 | 76.4791 | 1 | 84.4069 | 8.7899 | -1357.4804 | 0.19887 | -777.5703 | 113.913
0 | 14 | 1900-02-16 13:29 | 13.4833 | 78.4791 | 89% | 0 | 2.6 | 70.2057 | 77.4791 | 28178.5 | 76.4791 | 0 | 0 | 0 | 84.4069 | 14089.25 | 14089.25 | 65463.9204 | 84.6059 | -49.2722 | -12.0386 | 78.4791 | 0.51667 | 88.8926 | 3.7106 | 0.59432 | 89.1395 | 0 | 0 | 0 | 0 | 76.4791 | 84.6059 | 0 | 0.51667 | 78.4791 | 0.02364 | 78.3268 | 72.0601 | 0.025753 | 78.478 | 71.0349 | 0.025769 | 78.4791 | 71.0275 | 0.025769 | 78.4791 | 71.0275 | 0.025769 | 78.4791 | 1 | 84.4073 | 0 | 0 | 0 | -777.5703 | 113.913
0 | 14 | 1900-02-16 13:31 | 13.5 | 76.4791 | 90% | 0 | 2.4 | 70.2057 | 77.4791 | 28178.5 | 78.4791 | 0 | 1 | -60000 | 84.4073 | -45910.75 | 14089.25 | 4513.6967 | -95.3658 | 55.4085 | 13.5701 | 76.4791 | 0.5 | 64.5605 | -4.5018 | 0.59466 | 64.2091 | 0 | 0 | 0 | 0 | 78.4791 | -95.3658 | 0 | 0.5 | 76.4791 | 0.020972 | 76.615 | -82.7063 | 0.022616 | 76.4798 | -81.7894 | 0.022625 | 76.4791 | -81.7843 | 0.022625 | 76.4791 | -81.7843 | 0.022625 | 76.4791 | 1 | 84.4074 | 8.7899 | -1357.5283 | 0.19888 | -778.9278 | 114.1119
0 | 14 | 1900-02-16 13:32 | 13.5167 | 78.4791 | 91% | 0 | 2.3 | 70.2057 | 77.4791 | 28178.5 | 76.4791 | 0 | 0 | 0 | 84.4074 | 14089.25 | 14089.25 | 65463.9204 | 84.609 | -49.2717 | -12.039 | 78.4791 | 0.48333 | 88.7596 | 4.3183 | 0.59433 | 89.14 | 0 | 0 | 0 | 0 | 76.4791 | 84.609 | 0 | 0.48333 | 78.4791 | 0.023639 | 78.3268 | 72.0632 | 0.025752 | 78.478 | 71.038 | 0.025768 | 78.4791 | 71.0306 | 0.025768 | 78.4791 | 71.0306 | 0.025768 | 78.4791 | 1 | 84.4078 | 0 | 0 | 0 | -778.9278 | 114.1119
0 | 14 | 1900-02-16 13:33 | 13.55 | 76.4791 | 92% | 0 | 2.1 | 70.2057 | 77.4791 | 28178.5 | 78.4791 | 0 | 1 | -60000 | 84.4078 | -45910.75 | 14089.25 | 4513.6967 | -95.3627 | 55.4089 | 13.5697 | 76.4791 | 0.45 | 64.8148 | -5.7257 | 0.59466 | 64.2095 | 0 | 0 | 0 | 0 | 78.4791 | -95.3627 | 0 | 0.45 | 76.4791 | 0.020973 | 76.615 | -82.7033 | 0.022617 | 76.4798 | -81.7864 | 0.022626 | 76.4791 | -81.7812 | 0.022626 | 76.4791 | -81.7812 | 0.022626 | 76.4791 | 1 | 84.408 | 8.7899 | -1357.5758 | 0.19888 | -780.2854 | 114.3108
0 | 14 | 1900-02-16 13:35 | 13.5667 | 78.4791 | 91% | 0 | 2.1 | 70.2057 | 77.4791 | 28178.5 | 76.4791 | 0 | 0 | 0 | 84.408 | 14089.25 | 14089.25 | 65463.9204 | 84.6121 | -49.2713 | -12.0395 | 78.4791 | 0.43333 | 88.5154 | 5.5367 | 0.59433 | 89.1405 | 0 | 0 | 0 | 0 | 76.4791 | 84.6121 | 0 | 0.43333 | 78.4791 | 0.023638 | 78.3268 | 72.0662 | 0.025751 | 78.478 | 71.0411 | 0.025767 | 78.4791 | 71.0337 | 0.025767 | 78.4791 | 71.0337 | 0.025767 | 78.4791 | 1 | 84.4084 | 0 | 0 | 0 | -780.2854 | 114.3108
0 | 14 | 1900-02-16 13:36 | 13.6 | 76.4791 | 89% | 0 | 2.1 | 70.2057 | 77.4791 | 28178.5 | 78.4791 | 0 | 1 | -60000 | 84.4084 | -45910.75 | 14089.25 | 4513.6967 | -95.3597 | 55.4094 | 13.5692 | 76.4791 | 0.4 | 65.1423 | -7.4539 | 0.59465 | 64.21 | 0 | 0 | 0 | 0 | 78.4791 | -95.3597 | 0 | 0.4 | 76.4791 | 0.020974 | 76.615 | -82.7002 | 0.022618 | 76.4798 | -81.7833 | 0.022627 | 76.4791 | -81.7782 | 0.022627 | 76.4791 | -81.7782 | 0.022627 | 76.4791 | 1 | 84.4085 | 8.7899 | -1357.623 | 0.19889 | -781.643 | 114.5097
0 | 14 | 1900-02-16 13:38 | 13.6167 | 78.4791 | 88% | 3.4875 | 2.1 | 70.2057 | 77.4791 | 28178.5 | 76.4791 | 0 | 0 | 0 | 84.4085 | 14089.25 | 14089.25 | 65463.9204 | 84.6152 | -49.2708 | -12.0399 | 78.4791 | 0.38333 | 88.1984 | 7.2575 | 0.59434 | 89.1409 | 0 | 0 | 0 | 0 | 76.4791 | 84.6152 | 0 | 0.38333 | 78.4791 | 0.023637 | 78.3268 | 72.0692 | 0.02575 | 78.478 | 71.0441 | 0.025766 | 78.4791 | 71.0368 | 0.025766 | 78.4791 | 71.0368 | 0.025766 | 78.4791 | 1 | 84.4089 | 0 | 0 | 0 | -781.643 | 114.5097
0 | 14 | 1900-02-16 13:39 | 13.65 | 76.4791 | 88% | 39.9479 | 1.9 | 70.2057 | 77.4791 | 28178.5 | 78.4791 | 0 | 1 | -60000 | 84.4089 | -45910.75 | 14089.25 | 4513.6967 | -95.3566 | 55.4098 | 13.5688 | 76.4791 | 0.35 | 65.5729 | -9.8947 | 0.59465 | 64.2104 | 0 | 0 | 0 | 0 | 78.4791 | -95.3566 | 0 | 0.35 | 76.4791 | 0.020974 | 76.615 | -82.6972 | 0.022619 | 76.4798 | -81.7803 | 0.022628 | 76.4791 | -81.7751 | 0.022628 | 76.4791 | -81.7751 | 0.022628 | 76.4791 | 1 | 84.4091 | 8.7899 | -1357.6698 | 0.1989 | -783.0007 | 114.7086
0 | 14 | 1900-02-16 13:41 | 13.6667 | 78.4791 | 89% | 109.6983 | 1.7 | 70.2057 | 77.4791 | 28178.5 | 76.4791 | 0 | 0 | 0 | 84.4091 | 14089.25 | 14089.25 | 65463.9204 | 84.6182 | -49.2704 | -12.0403 | 78.4791 | 0.33333 | 87.7787 | 9.6879 | 0.59435 | 89.1413 | 0 | 0 | 0 | 0 | 76.4791 | 84.6182 | 0 | 0.33333 | 78.4791 | 0.023636 | 78.3268 | 72.0722 | 0.025749 | 78.478 | 71.0471 | 0.025765 | 78.4791 | 71.0398 | 0.025765 | 78.4791 | 71.0398 | 0.025765 | 78.4791 | 1 | 84.4095 | 0 | 0 | 0 | -783.0007 | 114.7086
0 | 14 | 1900-02-16 13:42 | 13.7 | 76.4791 | 89% | 168.352 | 1.5 | 70.2057 | 77.4791 | 28178.5 | 78.4791 | 0 | 1 | -60000 | 84.4095 | -45910.75 | 14089.25 | 4513.6967 | -95.3536 | 55.4102 | 13.5683 | 76.4791 | 0.3 | 66.1492 | -13.3422 | 0.59464 | 64.2109 | 0 | 0 | 0 | 0 | 78.4791 | -95.3536 | 0 | 0.3 | 76.4791 | 0.020975 | 76.615 | -82.6942 | 0.022619 | 76.4798 | -81.7773 | 0.022629 | 76.4791 | -81.7721 | 0.022629 | 76.4791 | -81.7721 | 0.022629 | 76.4791 | 1 | 84.4096 | 8.7899 | -1357.7163 | 0.1989 | -784.3584 | 114.9075
0 | 14 | 1900-02-16 13:44 | 13.7167 | 78.4791 | 81% | 212.1045 | 1.5 | 70.2057 | 77.4791 | 28178.5 | 76.4791 | 0 | 0 | 0 | 84.4096 | 14089.25 | 14089.25 | 65463.9204 | 84.6212 | -49.2699 | -12.0408 | 78.4791 | 0.28333 | 87.2138 | 13.1212 | 0.59435 | 89.1418 | 0 | 0 | 0 | 0 | 76.4791 | 84.6212 | 0 | 0.28333 | 78.4791 | 0.023635 | 78.3268 | 72.0752 | 0.025748 | 78.478 | 71.0501 | 0.025764 | 78.4791 | 71.0428 | 0.025764 | 78.4791 | 71.0428 | 0.025764 | 78.4791 | 1 | 84.41 | 0 | 0 | 0 | -784.3584 | 114.9075
0 | 14 | 1900-02-16 13:45 | 13.75 | 76.4791 | 72% | 237.4683 | 1.5 | 70.2057 | 77.4791 | 28178.5 | 78.4791 | 0 | 1 | -60000 | 84.41 | -45910.75 | 14089.25 | 4513.6967 | -95.3506 | 55.4107 | 13.5679 | 76.4791 | 0.25 | 66.9315 | -18.212 | 0.59463 | 64.2113 | 0 | 0 | 0 | 0 | 78.4791 | -95.3506 | 0 | 0.25 | 76.4791 | 0.020976 | 76.615 | -82.6913 | 0.02262 | 76.4798 | -81.7743 | 0.022629 | 76.4791 | -81.7691 | 0.022629 | 76.4791 | -81.7691 | 0.022629 | 76.4791 | 1 | 84.4102 | 8.7899 | -1357.7625 | 0.19891 | -785.7162 | 115.1064
0 | 14 | 1900-02-16 13:46 | 13.7667 | 78.4791 | 64% | 242.8581 | 1.5 | 70.2057 | 77.4791 | 28178.5 | 76.4791 | 0 | 0 | 0 | 84.4102 | 14089.25 | 14089.25 | 65463.9204 | 84.6242 | -49.2695 | -12.0412 | 78.4791 | 0.23333 | 86.4438 | 17.9712 | 0.59436 | 89.1422 | 0 | 0 | 0 | 0 | 76.4791 | 84.6242 | 0 | 0.23333 | 78.4791 | 0.023634 | 78.3268 | 72.0781 | 0.025747 | 78.478 | 71.0531 | 0.025763 | 78.4791 | 71.0458 | 0.025763 | 78.4791 | 71.0458 | 0.025763 | 78.4791 | 1 | 84.4106 | 0 | 0 | 0 | -785.7162 | 115.1064
0 | 14 | 1900-02-16 13:48 | 13.8 | 76.4791 | 63% | 227.9569 | 1.5 | 70.2057 | 77.4791 | 28178.5 | 78.4791 | 0 | 1 | -60000 | 84.4106 | -45910.75 | 14089.25 | 4513.6967 | -95.3476 | 55.4111 | 13.5675 | 76.4791 | 0.2 | 68.0045 | -25.0911 | 0.59463 | 64.2117 | 0 | 0 | 0 | 0 | 78.4791 | -95.3476 | 0 | 0.2 | 76.4791 | 0.020976 | 76.615 | -82.6883 | 0.022621 | 76.4798 | -81.7713 | 0.02263 | 76.4791 | -81.7662 | 0.02263 | 76.4791 | -81.7662 | 0.02263 | 76.4791 | 1 | 84.4107 | 8.7899 | -1357.8083 | 0.19892 | -787.074 | 115.3053
0 | 14 | 1900-02-16 13:49 | 13.8167 | 78.4791 | 62% | 193.7158 | 1.5 | 70.2057 | 77.4791 | 28178.5 | 76.4791 | 0 | 0 | 0 | 84.4107 | 14089.25 | 14089.25 | 65463.9204 | 84.6272 | -49.2691 | -12.0416 | 78.4791 | 0.18333 | 85.3841 | 24.8231 | 0.59436 | 89.1427 | 0 | 0 | 0 | 0 | 76.4791 | 84.6272 | 0 | 0.18333 | 78.4791 | 0.023634 | 78.3268 | 72.081 | 0.025746 | 78.478 | 71.0561 | 0.025762 | 78.4791 | 71.0487 | 0.025762 | 78.4791 | 71.0487 | 0.025762 | 78.4791 | 1 | 84.4111 | 0 | 0 | 0 | -787.074 | 115.3053
0 | 14 | 1900-02-16 13:51 | 13.8333 | 76.4791 | 61% | 142.3542 | 1.5 | 70.2057 | 77.4791 | 28178.5 | 78.4791 | 0 | 1 | -60000 | 84.4111 | -45910.75 | 14089.25 | 4513.6967 | -95.3446 | 55.4115 | 13.567 | 76.4791 | 0.16667 | 68.9389 | -31.1902 | 0.59462 | 64.2122 | 0 | 0 | 0 | 0 | 78.4791 | -95.3446 | 0 | 0.16667 | 76.4791 | 0.020977 | 76.615 | -82.6854 | 0.022622 | 76.4798 | -81.7683 | 0.022631 | 76.4791 | -81.7632 | 0.022631 | 76.4791 | -81.7632 | 0.022631 | 76.4791 | 1 | 84.4113 | 8.7899 | -1357.8538 | 0.19892 | -788.4318 | 115.5042
0 | 14 | 1900-02-16 13:52 | 13.8667 | 78.4791 | 68% | 77.6765 | 2 | 70.2057 | 77.4791 | 28178.5 | 76.4791 | 0 | 0 | 0 | 84.4113 | 14089.25 | 14089.25 | 65463.9204 | 84.6302 | -49.2686 | -12.0421 | 78.4791 | 0.13333 | 83.9151 | 34.5035 | 0.59437 | 89.1431 | 0 | 0 | 0 | 0 | 76.4791 | 84.6302 | 0 | 0.13333 | 78.4791 | 0.023633 | 78.3268 | 72.084 | 0.025745 | 78.478 | 71.059 | 0.025761 | 78.4791 | 71.0517 | 0.025761 | 78.4791 | 71.0517 | 0.025761 | 78.4791 | 1 | 84.4116 | 0 | 0 | 0 | -788.4318 | 115.5042
0 | 14 | 1900-02-16 13:54 | 13.8833 | 76.4791 | 75% | 22.8274 | 2.6 | 70.2057 | 77.4791 | 28178.5 | 78.4791 | 0 | 1 | -60000 | 84.4116 | -45910.75 | 14089.25 | 4513.6967 | -95.3417 | 55.412 | 13.5666 | 76.4791 | 0.11667 | 70.787 | -43.4255 | 0.59462 | 64.2126 | 0 | 0 | 0 | 0 | 78.4791 | -95.3417 | 0 | 0.11667 | 76.4791 | 0.020978 | 76.615 | -82.6825 | 0.022622 | 76.4798 | -81.7654 | 0.022632 | 76.4791 | -81.7603 | 0.022632 | 76.4791 | -81.7603 | 0.022632 | 76.4791 | 1 | 84.4118 | 8.7899 | -1357.899 | 0.19893 | -789.7897 | 115.7032
0 | 14 | 1900-02-16 13:55 | 13.9167 | 78.4791 | 82% | 0 | 3.1 | 70.2057 | 77.4791 | 28178.5 | 76.4791 | 0 | 0 | 0 | 84.4118 | 14089.25 | 14089.25 | 65463.9204 | 84.6331 | -49.2682 | -12.0425 | 78.4791 | 0.083333 | 81.8679 | 48.1802 | 0.59438 | 89.1435 | 0 | 0 | 0 | 0 | 76.4791 | 84.6331 | 0 | 0.083333 | 78.4791 | 0.023632 | 78.3268 | 72.0868 | 0.025744 | 78.478 | 71.0619 | 0.02576 | 78.4791 | 71.0546 | 0.02576 | 78.4791 | 71.0546 | 0.02576 | 78.4791 | 1 | 84.4122 | 0 | 0 | 0 | -789.7897 | 115.7032
0 | 14 | 1900-02-16 13:57 | 13.9333 | 76.4791 | 83% | 0 | 2.6 | 70.2057 | 77.4791 | 28178.5 | 78.4791 | 0 | 1 | -60000 | 84.4122 | -45910.75 | 14089.25 | 4513.6967 | -95.3388 | 55.4124 | 13.5662 | 76.4791 | 0.066667 | 73.3658 | -60.7109 | 0.59461 | 64.213 | 0 | 0 | 0 | 0 | 78.4791 | -95.3388 | 0 | 0.066667 | 76.4791 | 0.020978 | 76.615 | -82.6796 | 0.022623 | 76.4798 | -81.7625 | 0.022632 | 76.4791 | -81.7574 | 0.022632 | 76.4791 | -81.7574 | 0.022632 | 76.4791 | 1 | 84.4123 | 8.7899 | -1357.9438 | 0.19894 | -791.1477 | 115.9021
0 | 14 | 1900-02-16 13:58 | 13.9667 | 78.4791 | 85% | 0 | 2 | 70.2057 | 77.4791 | 28178.5 | 76.4791 | 0 | 0 | 0 | 84.4123 | 14089.25 | 14089.25 | 65463.9204 | 84.636 | -49.2678 | -12.0429 | 78.4791 | 0.033333 | 79.0038 | 67.5034 | 0.59438 | 89.1439 | 0 | 0 | 0 | 0 | 76.4791 | 84.636 | 0 | 0.033333 | 78.4791 | 0.023631 | 78.3268 | 72.0897 | 0.025744 | 78.478 | 71.0648 | 0.025759 | 78.4791 | 71.0575 | 0.025759 | 78.4791 | 71.0575 | 0.025759 | 78.4791 | 1 | 84.4127 | 0 | 0 | 0 | -791.1477 | 115.9021
0 | 14 | 1900-02-16 14:00 | 13.9833 | 76.4791 | 86% | 0 | 1.5 | 70.2057 | 77.4791 | 28178.5 | 78.4791 | 0 | 1 | -60000 | 84.4127 | -45910.75 | 14089.25 | 4513.6967 | -95.3359 | 55.4128 | 13.5658 | 76.4791 | 0.016667 | 76.9768 | -85.1312 | 0.59461 | 64.2134 | 0 | 0 | 0 | 0 | 78.4791 | -95.3359 | 0 | 0.016667 | 76.4791 | 0.020979 | 76.615 | -82.6767 | 0.022624 | 76.4798 | -81.7596 | 0.022633 | 76.4791 | -81.7545 | 0.022633 | 76.4791 | -81.7545 | 0.016667 | 76.9768 | 1 | 84.4135 | 8.7899 | -1000 | 0.1465 | -792.1477 | 116.0486
0 | 15 | 1900-02-16 14:01 | 14 | 78.4791 | 86% | 0 | 2 | 70.2057 | 77.4791 | 28178.5 | 76.9768 | 0 | 1 | -60000 | 84.4135 | -45910.75 | 14089.25 | 5463.9204 | -82.5371 | 53.7553 | 11.7209 | 76.4791 | 1 | 63.7712 | -1.556 | 0.57778 | 64.6021 | 0 | 0 | 0 | 0 | 76.9768 | -82.5371 | 0 | 1 | 76.4791 | 0.0060311 | 76.4891 | -79.2286 | 0.0061579 | 76.4791 | -79.1605 | 0.006158 | 76.4791 | -79.1605 | 0.006158 | 76.4791 | -79.1605 | 0.006158 | 76.4791 | 1 | 84.4128 | 8.7899 | -369.4778 | 0.054128 | -792.5172 | 116.1027
0 | 15 | 1900-02-16 14:01 | 14 | 76.9768 | 85% | 0 | 2.3 | 70.2057 | 77.4791 | 28178.5 | 76.4791 | 0 | 0 | 0 | 84.4128 | 14089.25 | 14089.25 | 64750.1967 | 82.6903 | -48.042 | -11.7665 | 78.4791 | 1 | 89.5711 | 1.3995 | 0.59467 | 88.8524 | 0 | 0 | 0 | 0 | 76.4791 | 82.6903 | 0 | 1 | 78.4791 | 0.024187 | 78.3234 | 70.167 | 0.026406 | 78.4779 | 69.1198 | 0.026423 | 78.4791 | 69.1119 | 0.026423 | 78.4791 | 69.1119 | 0.026423 | 78.4791 | 1 | 84.4132 | 0 | 0 | 0 | -792.5172 | 116.1027
0 | 15 | 1900-02-16 14:03 | 14.0333 | 76.4791 | 85% | 0 | 3.1 | 70.2057 | 77.4791 | 28178.5 | 78.4791 | 0 | 1 | -60000 | 84.4132 | -45910.75 | 14089.25 | 4513.6967 | -95.3331 | 55.4132 | 13.5653 | 76.4791 | 0.96667 | 63.4389 | -1.6398 | 0.5946 | 64.2139 | 0 | 0 | 0 | 0 | 78.4791 | -95.3331 | 0 | 0.96667 | 76.4791 | 0.02098 | 76.615 | -82.6739 | 0.022625 | 76.4798 | -81.7568 | 0.022634 | 76.4791 | -81.7517 | 0.022634 | 76.4791 | -81.7517 | 0.022634 | 76.4791 | 1 | 84.4134 | 8.7899 | -1358.0319 | 0.19895 | -793.8752 | 116.3017
0 | 15 | 1900-02-16 14:04 | 14.05 | 78.4791 | 86% | 0 | 3.4 | 70.2057 | 77.4791 | 28178.5 | 76.4791 | 0 | 0 | 0 | 84.4134 | 14089.25 | 14089.25 | 65463.9204 | 84.6417 | -49.267 | -12.0438 | 78.4791 | 0.95 | 89.8097 | 1.4712 | 0.5944 | 89.1448 | 0 | 0 | 0 | 0 | 76.4791 | 84.6417 | 0 | 0.95 | 78.4791 | 0.02363 | 78.3268 | 72.0953 | 0.025742 | 78.478 | 71.0705 | 0.025757 | 78.4791 | 71.0632 | 0.025757 | 78.4791 | 71.0632 | 0.025757 | 78.4791 | 1 | 84.4137 | 0 | 0 | 0 | -793.8752 | 116.3017
0 | 15 | 1900-02-16 14:05 | 14.0833 | 76.4791 | 87% | 0 | 3.8 | 70.2057 | 77.4791 | 28178.5 | 78.4791 | 0 | 1 | -60000 | 84.4137 | -45910.75 | 14089.25 | 4513.6967 | -95.3302 | 55.4136 | 13.5649 | 76.4791 | 0.91667 | 63.5225 | -1.6905 | 0.5946 | 64.2143 | 0 | 0 | 0 | 0 | 78.4791 | -95.3302 | 0 | 0.91667 | 76.4791 | 0.02098 | 76.6151 | -82.6711 | 0.022625 | 76.4798 | -81.7539 | 0.022635 | 76.4791 | -81.7488 | 0.022635 | 76.4791 | -81.7488 | 0.022635 | 76.4791 | 1 | 84.4139 | 8.7899 | -1358.0758 | 0.19896 | -795.2333 | 116.5006
0 | 15 | 1900-02-16 14:07 | 14.1 | 78.4791 | 88% | 0 | 4.1 | 70.2057 | 77.4791 | 28178.5 | 76.4791 | 0 | 0 | 0 | 84.4139 | 14089.25 | 14089.25 | 65463.9204 | 84.6445 | -49.2666 | -12.0442 | 78.4791 | 0.9 | 89.7353 | 1.5214 | 0.5944 | 89.1452 | 0 | 0 | 0 | 0 | 76.4791 | 84.6445 | 0 | 0.9 | 78.4791 | 0.023629 | 78.3268 | 72.0981 | 0.025741 | 78.478 | 71.0734 | 0.025756 | 78.4791 | 71.066 | 0.025756 | 78.4791 | 71.066 | 0.025756 | 78.4791 | 1 | 84.4143 | 0 | 0 | 0 | -795.2333 | 116.5006
0 | 15 | 1900-02-16 14:08 | 14.1333 | 76.4791 | 86% | 0 | 3.8 | 70.2057 | 77.4791 | 28178.5 | 78.4791 | 0 | 1 | -60000 | 84.4143 | -45910.75 | 14089.25 | 4513.6967 | -95.3274 | 55.4141 | 13.5645 | 76.4791 | 0.86667 | 63.6091 | -1.7612 | 0.59459 | 64.2147 | 0 | 0 | 0 | 0 | 78.4791 | -95.3274 | 0 | 0.86667 | 76.4791 | 0.020981 | 76.6151 | -82.6683 | 0.022626 | 76.4798 | -81.7511 | 0.022635 | 76.4791 | -81.746 | 0.022635 | 76.4791 | -81.746 | 0.022635 | 76.4791 | 1 | 84.4144 | 8.7899 | -1358.1194 | 0.19896 | -796.5914 | 116.6996
0 | 15 | 1900-02-16 14:10 | 14.15 | 78.4791 | 84% | 0 | 3.4 | 70.2057 | 77.4791 | 28178.5 | 76.4791 | 0 | 0 | 0 | 84.4144 | 14089.25 | 14089.25 | 65463.9204 | 84.6474 | -49.2661 | -12.0446 | 78.4791 | 0.85 | 89.658 | 1.5916 | 0.59441 | 89.1456 | 0 | 0 | 0 | 0 | 76.4791 | 84.6474 | 0 | 0.85 | 78.4791 | 0.023628 | 78.3268 | 72.1009 | 0.02574 | 78.478 | 71.0762 | 0.025755 | 78.4791 | 71.0688 | 0.025755 | 78.4791 | 71.0688 | 0.025755 | 78.4791 | 1 | 84.4148 | 0 | 0 | 0 | -796.5914 | 116.6996
0 | 15 | 1900-02-16 14:11 | 14.1833 | 76.4791 | 82% | 5.3898 | 3.1 | 70.2057 | 77.4791 | 28178.5 | 78.4791 | 0 | 1 | -60000 | 84.4148 | -45910.75 | 14089.25 | 4513.6967 | -95.3246 | 55.4145 | 13.5641 | 76.4791 | 0.81667 | 63.6999 | -1.8602 | 0.59458 | 64.2151 | 0 | 0 | 0 | 0 | 78.4791 | -95.3246 | 0 | 0.81667 | 76.4791 | 0.020981 | 76.6151 | -82.6655 | 0.022627 | 76.4798 | -81.7483 | 0.022636 | 76.4791 | -81.7432 | 0.022636 | 76.4791 | -81.7432 | 0.022636 | 76.4791 | 1 | 84.4149 | 8.7899 | -1358.1626 | 0.19897 | -797.9496 | 116.8986
0 | 15 | 1900-02-16 14:13 | 14.2 | 78.4791 | 79% | 42.1673 | 2.9 | 70.2057 | 77.4791 | 28178.5 | 76.4791 | 0 | 0 | 0 | 84.4149 | 14089.25 | 14089.25 | 65463.9204 | 84.6502 | -49.2657 | -12.045 | 78.4791 | 0.8 | 89.5765 | 1.6901 | 0.59441 | 89.146 | 0 | 0 | 0 | 0 | 76.4791 | 84.6502 | 0 | 0.8 | 78.4791 | 0.023627 | 78.3268 | 72.1037 | 0.025739 | 78.478 | 71.079 | 0.025754 | 78.4791 | 71.0716 | 0.025754 | 78.4791 | 71.0716 | 0.025754 | 78.4791 | 1 | 84.4153 | 0 | 0 | 0 | -797.9496 | 116.8986
0 | 15 | 1900-02-16 14:14 | 14.2333 | 76.4791 | 76% | 111.9176 | 2.8 | 70.2057 | 77.4791 | 28178.5 | 78.4791 | 0 | 1 | -60000 | 84.4153 | -45910.75 | 14089.25 | 4513.6967 | -95.3218 | 55.4149 | 13.5637 | 76.4791 | 0.76667 | 63.7966 | -1.9992 | 0.59458 | 64.2155 | 0 | 0 | 0 | 0 | 78.4791 | -95.3218 | 0 | 0.76667 | 76.4791 | 0.020982 | 76.6151 | -82.6628 | 0.022628 | 76.4798 | -81.7455 | 0.022637 | 76.4791 | -81.7404 | 0.022637 | 76.4791 | -81.7404 | 0.022637 | 76.4791 | 1 | 84.4154 | 8.7899 | -1358.2056 | 0.19898 | -799.3078 | 117.0975
0 | 15 | 1900-02-16 14:16 | 14.25 | 78.4791 | 73% | 170.5714 | 2.6 | 70.2057 | 77.4791 | 28178.5 | 76.4791 | 0 | 0 | 0 | 84.4154 | 14089.25 | 14089.25 | 65463.9204 | 84.653 | -49.2653 | -12.0454 | 78.4791 | 0.75 | 89.4891 | 1.8283 | 0.59442 | 89.1464 | 0 | 0 | 0 | 0 | 76.4791 | 84.653 | 0 | 0.75 | 78.4791 | 0.023626 | 78.3269 | 72.1064 | 0.025738 | 78.478 | 71.0817 | 0.025753 | 78.4791 | 71.0744 | 0.025753 | 78.4791 | 71.0744 | 0.025753 | 78.4791 | 1 | 84.4158 | 0 | 0 | 0 | -799.3078 | 117.0975
0 | 15 | 1900-02-16 14:17 | 14.2833 | 76.4791 | 69% | 214.3239 | 2.4 | 70.2057 | 77.4791 | 28178.5 | 78.4791 | 0 | 1 | -60000 | 84.4158 | -45910.75 | 14089.25 | 4513.6967 | -95.319 | 55.4153 | 13.5633 | 76.4791 | 0.71667 | 63.9016 | -2.1947 | 0.59457 | 64.2159 | 0 | 0 | 0 | 0 | 78.4791 | -95.319 | 0 | 0.71667 | 76.4791 | 0.020983 | 76.6151 | -82.66 | 0.022628 | 76.4798 | -81.7428 | 0.022637 | 76.4791 | -81.7376 | 0.022637 | 76.4791 | -81.7376 | 0.022637 | 76.4791 | 1 | 84.4159 | 8.7899 | -1358.2482 | 0.19898 | -800.666 | 117.2965
0 | 15 | 1900-02-16 14:18 | 14.3 | 78.4791 | 65% | 239.6876 | 2.3 | 70.2057 | 77.4791 | 28178.5 | 76.4791 | 0 | 0 | 0 | 84.4159 | 14089.25 | 14089.25 | 65463.9204 | 84.6557 | -49.2649 | -12.0458 | 78.4791 | 0.7 | 89.3935 | 2.0229 | 0.59443 | 89.1468 | 0 | 0 | 0 | 0 | 76.4791 | 84.6557 | 0 | 0.7 | 78.4791 | 0.023626 | 78.3269 | 72.1091 | 0.025737 | 78.478 | 71.0845 | 0.025752 | 78.4791 | 71.0771 | 0.025752 | 78.4791 | 71.0771 | 0.025752 | 78.4791 | 1 | 84.4163 | 0 | 0 | 0 | -800.666 | 117.2965
0 | 15 | 1900-02-16 14:20 | 14.3333 | 76.4791 | 61% | 245.0774 | 2.1 | 70.2057 | 77.4791 | 28178.5 | 78.4791 | 0 | 1 | -60000 | 84.4163 | -45910.75 | 14089.25 | 4513.6967 | -95.3162 | 55.4157 | 13.5629 | 76.4791 | 0.66667 | 64.0182 | -2.47 | 0.59457 | 64.2163 | 0 | 0 | 0 | 0 | 78.4791 | -95.3162 | 0 | 0.66667 | 76.4791 | 0.020983 | 76.6151 | -82.6573 | 0.022629 | 76.4798 | -81.74 | 0.022638 | 76.4791 | -81.7349 | 0.022638 | 76.4791 | -81.7349 | 0.022638 | 76.4791 | 1 | 84.4164 | 8.7899 | -1358.2905 | 0.19899 | -802.0243 | 117.4955
0 | 15 | 1900-02-16 14:21 | 14.35 | 78.4791 | 61% | 230.1762 | 2.3 | 70.2057 | 77.4791 | 28178.5 | 76.4791 | 0 | 0 | 0 | 84.4164 | 14089.25 | 14089.25 | 65463.9204 | 84.6585 | -49.2645 | -12.0462 | 78.4791 | 0.65 | 89.2863 | 2.297 | 0.59443 | 89.1472 | 0 | 0 | 0 | 0 | 76.4791 | 84.6585 | 0 | 0.65 | 78.4791 | 0.023625 | 78.3269 | 72.1118 | 0.025736 | 78.478 | 71.0872 | 0.025751 | 78.4791 | 71.0799 | 0.025751 | 78.4791 | 71.0799 | 0.025751 | 78.4791 | 1 | 84.4168 | 0 | 0 | 0 | -802.0243 | 117.4955
0 | 15 | 1900-02-16 14:23 | 14.3667 | 76.4791 | 61% | 195.6181 | 2.4 | 70.2057 | 77.4791 | 28178.5 | 78.4791 | 0 | 1 | -60000 | 84.4168 | -45910.75 | 14089.25 | 4513.6967 | -95.3135 | 55.4161 | 13.5625 | 76.4791 | 0.63333 | 64.1048 | -2.7136 | 0.59456 | 64.2167 | 0 | 0 | 0 | 0 | 78.4791 | -95.3135 | 0 | 0.63333 | 76.4791 | 0.020984 | 76.6151 | -82.6546 | 0.02263 | 76.4798 | -81.7373 | 0.022639 | 76.4791 | -81.7322 | 0.022639 | 76.4791 | -81.7322 | 0.022639 | 76.4791 | 1 | 84.4169 | 8.7899 | -1358.3325 | 0.19899 | -803.3826 | 117.6945
0 | 15 | 1900-02-16 14:24 | 14.4 | 78.4791 | 61% | 144.2564 | 2.6 | 70.2057 | 77.4791 | 28178.5 | 76.4791 | 0 | 0 | 0 | 84.4169 | 14089.25 | 14089.25 | 65463.9204 | 84.6612 | -49.2641 | -12.0466 | 78.4791 | 0.6 | 89.1627 | 2.6836 | 0.59444 | 89.1476 | 0 | 0 | 0 | 0 | 76.4791 | 84.6612 | 0 | 0.6 | 78.4791 | 0.023624 | 78.3269 | 72.1145 | 0.025735 | 78.478 | 71.0899 | 0.02575 | 78.4791 | 71.0826 | 0.02575 | 78.4791 | 71.0826 | 0.02575 | 78.4791 | 1 | 84.4173 | 0 | 0 | 0 | -803.3826 | 117.6945
0 | 15 | 1900-02-16 14:26 | 14.4167 | 76.4791 | 66% | 79.8959 | 3.3 | 70.2057 | 77.4791 | 28178.5 | 78.4791 | 0 | 1 | -60000 | 84.4173 | -45910.75 | 14089.25 | 4513.6967 | -95.3108 | 55.4165 | 13.5621 | 76.4791 | 0.58333 | 64.2523 | -3.2016 | 0.59456 | 64.2171 | 0 | 0 | 0 | 0 | 78.4791 | -95.3108 | 0 | 0.58333 | 76.4791 | 0.020985 | 76.6151 | -82.6519 | 0.02263 | 76.4798 | -81.7346 | 0.02264 | 76.4791 | -81.7295 | 0.02264 | 76.4791 | -81.7295 | 0.02264 | 76.4791 | 1 | 84.4174 | 8.7899 | -1358.3742 | 0.199 | -804.741 | 117.8935
0 | 15 | 1900-02-16 14:27 | 14.45 | 78.4791 | 71% | 23.4615 | 3.9 | 70.2057 | 77.4791 | 28178.5 | 76.4791 | 0 | 0 | 0 | 84.4174 | 14089.25 | 14089.25 | 65463.9204 | 84.6639 | -49.2637 | -12.047 | 78.4791 | 0.55 | 89.0161 | 3.2289 | 0.59444 | 89.148 | 0 | 0 | 0 | 0 | 76.4791 | 84.6639 | 0 | 0.55 | 78.4791 | 0.023623 | 78.3269 | 72.1172 | 0.025734 | 78.478 | 71.0926 | 0.02575 | 78.4791 | 71.0853 | 0.02575 | 78.4791 | 71.0853 | 0.02575 | 78.4791 | 1 | 84.4178 | 0 | 0 | 0 | -804.741 | 117.8935
0 | 15 | 1900-02-16 14:29 | 14.4667 | 76.4791 | 76% | 0 | 4.6 | 70.2057 | 77.4791 | 28178.5 | 78.4791 | 0 | 1 | -60000 | 84.4178 | -45910.75 | 14089.25 | 4513.6967 | -95.3081 | 55.4169 | 13.5617 | 76.4791 | 0.53333 | 64.429 | -3.8901 | 0.59455 | 64.2175 | 0 | 0 | 0 | 0 | 78.4791 | -95.3081 | 0 | 0.53333 | 76.4791 | 0.020985 | 76.6151 | -82.6493 | 0.022631 | 76.4798 | -81.7319 | 0.02264 | 76.4791 | -81.7268 | 0.02264 | 76.4791 | -81.7268 | 0.02264 | 76.4791 | 1 | 84.4179 | 8.7899 | -1358.4157 | 0.19901 | -806.0994 | 118.0925
0 | 15 | 1900-02-16 14:30 | 14.5 | 78.4791 | 79% | 0 | 3.9 | 70.2057 | 77.4791 | 28178.5 | 76.4791 | 0 | 0 | 0 | 84.4179 | 14089.25 | 14089.25 | 65463.9204 | 84.6666 | -49.2634 | -12.0474 | 78.4791 | 0.5 | 88.8368 | 3.9987 | 0.59445 | 89.1484 | 0 | 0 | 0 | 0 | 76.4791 | 84.6666 | 0 | 0.5 | 78.4791 | 0.023623 | 78.3269 | 72.1198 | 0.025733 | 78.478 | 71.0953 | 0.025749 | 78.4791 | 71.0879 | 0.025749 | 78.4791 | 71.0879 | 0.025749 | 78.4791 | 1 | 84.4183 | 0 | 0 | 0 | -806.0994 | 118.0925
0 | 15 | 1900-02-16 14:32 | 14.5167 | 76.4791 | 83% | 0 | 3.3 | 70.2057 | 77.4791 | 28178.5 | 78.4791 | 0 | 1 | -60000 | 84.4183 | -45910.75 | 14089.25 | 4513.6967 | -95.3054 | 55.4172 | 13.5613 | 76.4791 | 0.48333 | 64.6468 | -4.862 | 0.59455 | 64.2179 | 0 | 0 | 0 | 0 | 78.4791 | -95.3054 | 0 | 0.48333 | 76.4791 | 0.020986 | 76.6151 | -82.6466 | 0.022632 | 76.4798 | -81.7293 | 0.022641 | 76.4791 | -81.7241 | 0.022641 | 76.4791 | -81.7241 | 0.022641 | 76.4791 | 1 | 84.4184 | 8.7899 | -1358.4568 | 0.19901 | -807.4579 | 118.2915
0 | 15 | 1900-02-16 14:33 | 14.5333 | 78.4791 | 86% | 0 | 2.6 | 70.2057 | 77.4791 | 28178.5 | 76.4791 | 0 | 0 | 0 | 84.4184 | 14089.25 | 14089.25 | 65463.9204 | 84.6692 | -49.263 | -12.0478 | 78.4791 | 0.46667 | 88.693 | 4.6808 | 0.59446 | 89.1488 | 0 | 0 | 0 | 0 | 76.4791 | 84.6692 | 0 | 0.46667 | 78.4791 | 0.023622 | 78.3269 | 72.1225 | 0.025733 | 78.478 | 71.0979 | 0.025748 | 78.4791 | 71.0906 | 0.025748 | 78.4791 | 71.0906 | 0.025748 | 78.4791 | 1 | 84.4187 | 0 | 0 | 0 | -807.4579 | 118.2915
0 | 15 | 1900-02-16 14:35 | 14.5667 | 76.4791 | 86% | 0 | 2.4 | 70.2057 | 77.4791 | 28178.5 | 78.4791 | 0 | 1 | -60000 | 84.4187 | -45910.75 | 14089.25 | 4513.6967 | -95.3028 | 55.4176 | 13.561 | 76.4791 | 0.43333 | 64.9226 | -6.2342 | 0.59454 | 64.2183 | 0 | 0 | 0 | 0 | 78.4791 | -95.3028 | 0 | 0.43333 | 76.4791 | 0.020986 | 76.6151 | -82.644 | 0.022632 | 76.4798 | -81.7266 | 0.022642 | 76.4791 | -81.7215 | 0.022642 | 76.4791 | -81.7215 | 0.022642 | 76.4791 | 1 | 84.4189 | 8.7899 | -1358.4976 | 0.19902 | -808.8164 | 118.4905
0 | 15 | 1900-02-16 14:36 | 14.5833 | 78.4791 | 86% | 0 | 3.3 | 70.2057 | 77.4791 | 28178.5 | 76.4791 | 0 | 0 | 0 | 84.4189 | 14089.25 | 14089.25 | 65463.9204 | 84.6719 | -49.2626 | -12.0481 | 78.4791 | 0.41667 | 88.4271 | 6.0488 | 0.59446 | 89.1492 | 0 | 0 | 0 | 0 | 76.4791 | 84.6719 | 0 | 0.41667 | 78.4791 | 0.023621 | 78.3269 | 72.1251 | 0.025732 | 78.478 | 71.1006 | 0.025747 | 78.4791 | 71.0932 | 0.025747 | 78.4791 | 71.0932 | 0.025747 | 78.4791 | 1 | 84.4192 | 0 | 0 | 0 | -808.8164 | 118.4905
0 | 15 | 1900-02-16 14:37 | 14.6167 | 76.4791 | 85% | 0 | 2.1 | 70.2057 | 77.4791 | 28178.5 | 78.4791 | 0 | 1 | -60000 | 84.4192 | -45910.75 | 14089.25 | 4513.6967 | -95.3001 | 55.418 | 13.5606 | 76.4791 | 0.38333 | 65.2803 | -8.172 | 0.59454 | 64.2187 | 0 | 0 | 0 | 0 | 78.4791 | -95.3001 | 0 | 0.38333 | 76.4791 | 0.020987 | 76.6151 | -82.6414 | 0.022633 | 76.4798 | -81.724 | 0.022642 | 76.4791 | -81.7189 | 0.022642 | 76.4791 | -81.7189 | 0.022642 | 76.4791 | 1 | 84.4193 | 8.7899 | -1358.5381 | 0.19902 | -810.1749 | 118.6896
0 | 15 | 1900-02-16 14:39 | 14.6333 | 78.4791 | 84% | 0 | 2.6 | 70.2057 | 77.4791 | 28178.5 | 76.4791 | 0 | 0 | 0 | 84.4193 | 14089.25 | 14089.25 | 65463.9204 | 84.6745 | -49.2622 | -12.0485 | 78.4791 | 0.36667 | 88.0795 | 7.9807 | 0.59447 | 89.1496 | 0 | 0 | 0 | 0 | 76.4791 | 84.6745 | 0 | 0.36667 | 78.4791 | 0.02362 | 78.3269 | 72.1276 | 0.025731 | 78.478 | 71.1032 | 0.025746 | 78.4791 | 71.0958 | 0.025746 | 78.4791 | 71.0958 | 0.025746 | 78.4791 | 1 | 84.4197 | 0 | 0 | 0 | -810.1749 | 118.6896
0 | 15 | 1900-02-16 14:40 | 14.6667 | 76.4791 | 82% | 0 | 3.1 | 70.2057 | 77.4791 | 28178.5 | 78.4791 | 0 | 1 | -60000 | 84.4197 | -45910.75 | 14089.25 | 4513.6967 | -95.2975 | 55.4184 | 13.5602 | 76.4791 | 0.33333 | 65.7538 | -10.9088 | 0.59453 | 64.2191 | 0 | 0 | 0 | 0 | 78.4791 | -95.2975 | 0 | 0.33333 | 76.4791 | 0.020987 | 76.6151 | -82.6388 | 0.022634 | 76.4798 | -81.7214 | 0.022643 | 76.4791 | -81.7163 | 0.022643 | 76.4791 | -81.7163 | 0.022643 | 76.4791 | 1 | 84.4198 | 8.7899 | -1358.5783 | 0.19903 | -811.5335 | 118.8886
0 | 15 | 1900-02-16 14:42 | 14.6833 | 78.4791 | 81% | 0 | 3.6 | 70.2057 | 77.4791 | 28178.5 | 76.4791 | 0 | 0 | 0 | 84.4198 | 14089.25 | 14089.25 | 65463.9204 | 84.6771 | -49.2618 | -12.0489 | 78.4791 | 0.31667 | 87.6165 | 10.7096 | 0.59447 | 89.15 | 0 | 0 | 0 | 0 | 76.4791 | 84.6771 | 0 | 0.31667 | 78.4791 | 0.02362 | 78.3269 | 72.1302 | 0.02573 | 78.478 | 71.1058 | 0.025745 | 78.4791 | 71.0984 | 0.025745 | 78.4791 | 71.0984 | 0.025745 | 78.4791 | 1 | 84.4202 | 0 | 0 | 0 | -811.5335 | 118.8886
0 | 15 | 1900-02-16 14:43 | 14.7167 | 76.4791 | 83% | 0 | 2.4 | 70.2057 | 77.4791 | 28178.5 | 78.4791 | 0 | 1 | -60000 | 84.4202 | -45910.75 | 14089.25 | 4513.6967 | -95.2949 | 55.4188 | 13.5598 | 76.4791 | 0.28333 | 66.3906 | -14.7746 | 0.59453 | 64.2194 | 0 | 0 | 0 | 0 | 78.4791 | -95.2949 | 0 | 0.28333 | 76.4791 | 0.020988 | 76.6151 | -82.6363 | 0.022634 | 76.4798 | -81.7188 | 0.022644 | 76.4791 | -81.7137 | 0.022644 | 76.4791 | -81.7137 | 0.022644 | 76.4791 | 1 | 84.4203 | 8.7899 | -1358.6183 | 0.19904 | -812.8921 | 119.0876
0 | 15 | 1900-02-16 14:45 | 14.7333 | 78.4791 | 86% | 0 | 1.2 | 70.2057 | 77.4791 | 28178.5 | 76.4791 | 0 | 0 | 0 | 84.4203 | 14089.25 | 14089.25 | 65463.9204 | 84.6797 | -49.2614 | -12.0493 | 78.4791 | 0.26667 | 86.9905 | 14.5645 | 0.59448 | 89.1503 | 0 | 0 | 0 | 0 | 76.4791 | 84.6797 | 0 | 0.26667 | 78.4791 | 0.023619 | 78.3269 | 72.1328 | 0.025729 | 78.478 | 71.1084 | 0.025744 | 78.4791 | 71.101 | 0.025744 | 78.4791 | 71.101 | 0.025744 | 78.4791 | 1 | 84.4206 | 0 | 0 | 0 | -812.8921 | 119.0876
0 | 15 | 1900-02-16 14:46 | 14.7667 | 76.4791 | 88% | 6.0239 | 0 | 70.2057 | 77.4791 | 28178.5 | 78.4791 | 0 | 1 | -60000 | 84.4206 | -45910.75 | 14089.25 | 4513.6967 | -95.2924 | 55.4191 | 13.5594 | 76.4791 | 0.23333 | 67.2583 | -20.2354 | 0.59452 | 64.2198 | 0 | 0 | 0 | 0 | 78.4791 | -95.2924 | 0 | 0.23333 | 76.4791 | 0.020989 | 76.6151 | -82.6337 | 0.022635 | 76.4798 | -81.7162 | 0.022644 | 76.4791 | -81.7111 | 0.022644 | 76.4791 | -81.7111 | 0.022644 | 76.4791 | 1 | 84.4207 | 8.7899 | -1358.6579 | 0.19904 | -814.2508 | 119.2867
0 | 15 | 1900-02-16 14:47 | 14.7833 | 78.4791 | 87% | 44.3866 | 0.3 | 70.2057 | 77.4791 | 28178.5 | 76.4791 | 0 | 0 | 0 | 84.4207 | 14089.25 | 14089.25 | 65463.9204 | 84.6823 | -49.2611 | -12.0496 | 78.4791 | 0.21667 | 86.1342 | 20.0103 | 0.59448 | 89.1507 | 0 | 0 | 0 | 0 | 76.4791 | 84.6823 | 0 | 0.21667 | 78.4791 | 0.023618 | 78.3269 | 72.1353 | 0.025728 | 78.478 | 71.1109 | 0.025743 | 78.4791 | 71.1036 | 0.025743 | 78.4791 | 71.1036 | 0.025743 | 78.4791 | 1 | 84.4211 | 0 | 0 | 0 | -814.2508 | 119.2867
0 | 15 | 1900-02-16 14:49 | 14.8167 | 76.4791 | 87% | 114.137 | 0.7 | 70.2057 | 77.4791 | 28178.5 | 78.4791 | 0 | 1 | -60000 | 84.4211 | -45910.75 | 14089.25 | 4513.6967 | -95.2898 | 55.4195 | 13.5591 | 76.4791 | 0.18333 | 68.4522 | -27.9496 | 0.59452 | 64.2202 | 0 | 0 | 0 | 0 | 78.4791 | -95.2898 | 0 | 0.18333 | 76.4791 | 0.020989 | 76.6151 | -82.6312 | 0.022636 | 76.4798 | -81.7137 | 0.022645 | 76.4791 | -81.7086 | 0.022645 | 76.4791 | -81.7086 | 0.022645 | 76.4791 | 1 | 84.4212 | 8.7899 | -1358.6973 | 0.19905 | -815.6095 | 119.4857
0 | 15 | 1900-02-16 14:50 | 14.8333 | 78.4791 | 86% | 173.1077 | 1 | 70.2057 | 77.4791 | 28178.5 | 76.4791 | 0 | 0 | 0 | 84.4212 | 14089.25 | 14089.25 | 65463.9204 | 84.6848 | -49.2607 | -12.05 | 78.4791 | 0.16667 | 84.9527 | 27.7039 | 0.59449 | 89.1511 | 0 | 0 | 0 | 0 | 76.4791 | 84.6848 | 0 | 0.16667 | 78.4791 | 0.023618 | 78.3269 | 72.1378 | 0.025727 | 78.478 | 71.1135 | 0.025743 | 78.4791 | 71.1061 | 0.025743 | 78.4791 | 71.1061 | 0.025743 | 78.4791 | 1 | 84.4216 | 0 | 0 | 0 | -815.6095 | 119.4857
0 | 15 | 1900-02-16 14:52 | 14.85 | 76.4791 | 82% | 216.5432 | 0.7 | 70.2057 | 77.4791 | 28178.5 | 78.4791 | 0 | 1 | -60000 | 84.4216 | -45910.75 | 14089.25 | 4513.6967 | -95.2873 | 55.4199 | 13.5587 | 76.4791 | 0.15 | 69.4937 | -34.7891 | 0.59451 | 64.2206 | 0 | 0 | 0 | 0 | 78.4791 | -95.2873 | 0 | 0.15 | 76.4791 | 0.02099 | 76.6151 | -82.6287 | 0.022636 | 76.4798 | -81.7112 | 0.022646 | 76.4791 | -81.706 | 0.022646 | 76.4791 | -81.706 | 0.022646 | 76.4791 | 1 | 84.4217 | 8.7899 | -1358.7363 | 0.19905 | -816.9682 | 119.6848
0 | 15 | 1900-02-16 14:53 | 14.8833 | 78.4791 | 78% | 241.907 | 0.3 | 70.2057 | 77.4791 | 28178.5 | 76.4791 | 0 | 0 | 0 | 84.4217 | 14089.25 | 14089.25 | 65463.9204 | 84.6873 | -49.2603 | -12.0504 | 78.4791 | 0.11667 | 83.3116 | 38.5734 | 0.5945 | 89.1515 | 0 | 0 | 0 | 0 | 76.4791 | 84.6873 | 0 | 0.11667 | 78.4791 | 0.023617 | 78.3269 | 72.1403 | 0.025727 | 78.478 | 71.116 | 0.025742 | 78.4791 | 71.1086 | 0.025742 | 78.4791 | 71.1086 | 0.025742 | 78.4791 | 1 | 84.422 | 0 | 0 | 0 | -816.9682 | 119.6848
0 | 15 | 1900-02-16 14:55 | 14.9 | 76.4791 | 74% | 247.2968 | 0 | 70.2057 | 77.4791 | 28178.5 | 78.4791 | 0 | 1 | -60000 | 84.422 | -45910.75 | 14089.25 | 4513.6967 | -95.2847 | 55.4203 | 13.5583 | 76.4791 | 0.1 | 71.5567 | -48.5099 | 0.59451 | 64.2209 | 0 | 0 | 0 | 0 | 78.4791 | -95.2847 | 0 | 0.1 | 76.4791 | 0.02099 | 76.6151 | -82.6262 | 0.022637 | 76.4798 | -81.7086 | 0.022646 | 76.4791 | -81.7035 | 0.022646 | 76.4791 | -81.7035 | 0.022646 | 76.4791 | 1 | 84.4221 | 8.7899 | -1358.7751 | 0.19906 | -818.327 | 119.8838
0 | 15 | 1900-02-16 14:56 | 14.9333 | 78.4791 | 76% | 232.3955 | 0.5 | 70.2057 | 77.4791 | 28178.5 | 76.4791 | 0 | 0 | 0 | 84.4221 | 14089.25 | 14089.25 | 65463.9204 | 84.6899 | -49.26 | -12.0507 | 78.4791 | 0.066667 | 81.0213 | 53.9302 | 0.5945 | 89.1518 | 0 | 0 | 0 | 0 | 76.4791 | 84.6899 | 0 | 0.066667 | 78.4791 | 0.023616 | 78.3269 | 72.1428 | 0.025726 | 78.478 | 71.1185 | 0.025741 | 78.4791 | 71.1111 | 0.025741 | 78.4791 | 71.1111 | 0.025741 | 78.4791 | 1 | 84.4225 | 0 | 0 | 0 | -818.327 | 119.8838
0 | 15 | 1900-02-16 14:58 | 14.95 | 76.4791 | 77% | 197.8374 | 1 | 70.2057 | 77.4791 | 28178.5 | 78.4791 | 0 | 1 | -60000 | 84.4225 | -45910.75 | 14089.25 | 4513.6967 | -95.2822 | 55.4206 | 13.558 | 76.4791 | 0.05 | 74.4391 | -67.8941 | 0.5945 | 64.2213 | 0 | 0 | 0 | 0 | 78.4791 | -95.2822 | 0 | 0.05 | 76.4791 | 0.020991 | 76.6151 | -82.6237 | 0.022638 | 76.4798 | -81.7061 | 0.022647 | 76.4791 | -81.701 | 0.022647 | 76.4791 | -81.701 | 0.022647 | 76.4791 | 1 | 84.4226 | 8.7899 | -1358.8136 | 0.19906 | -819.6858 | 120.0829
0 | 15 | 1900-02-16 14:59 | 14.9833 | 78.4791 | 79% | 146.4758 | 1.5 | 70.2057 | 77.4791 | 28178.5 | 76.4791 | 0 | 0 | 0 | 84.4226 | 14089.25 | 14089.25 | 65463.9204 | 84.6924 | -49.2596 | -12.0511 | 78.4791 | 0.016667 | 77.8136 | 75.627 | 0.59451 | 89.1522 | 0 | 0 | 0 | 0 | 76.4791 | 84.6924 | 0 | 0.016667 | 78.4791 | 0.023615 | 78.3269 | 72.1452 | 0.025725 | 78.478 | 71.121 | 0.02574 | 78.4791 | 71.1136 | 0.02574 | 78.4791 | 71.1136 | 0.016667 | 77.8136 | 1 | 84.4219 | 0 | 0 | 0 | -819.6858 | 120.0829
0 | 16 | 1900-02-16 15:00 | 15 | 76.4791 | 81% | 81.7982 | 1.5 | 70.2057 | 77.4791 | 28178.5 | 77.8136 | 0 | 0 | 0 | 84.4219 | 14089.25 | 14089.25 | 64513.6967 | 73.0329 | -47.605 | -10.3711 | 78.4791 | 1 | 89.4996 | 1.3779 | 0.57766 | 88.7635 | 0 | 0 | 0 | 0 | 77.8136 | 73.0329 | 0 | 1 | 78.4791 | 0.0091124 | 78.4589 | 68.6563 | 0.0094059 | 78.4791 | 68.5199 | 0.0094062 | 78.4791 | 68.5197 | 0.0094062 | 78.4791 | 68.5197 | 0.0094062 | 78.4791 | 1 | 84.423 | 0 | 0 | 0 | -819.6858 | 120.0829
0 | 16 | 1900-02-16 15:01 | 15 | 77.8136 | 84% | 25.3638 | 1.5 | 70.2057 | 77.4791 | 28178.5 | 78.4791 | 0 | 1 | -60000 | 84.423 | -45910.75 | 14089.25 | 5147.7388 | -93.5486 | 54.3324 | 13.3116 | 76.4791 | 1 | 63.6683 | -1.5828 | 0.59472 | 64.4811 | 0 | 0 | 0 | 0 | 78.4791 | -93.5486 | 0 | 1 | 76.4791 | 0.02138 | 76.6175 | -80.9064 | 0.023091 | 76.4799 | -79.9728 | 0.023101 | 76.4791 | -79.9674 | 0.023101 | 76.4791 | -79.9674 | 0.023101 | 76.4791 | 1 | 84.4231 | 8.7899 | -1386.078 | 0.20306 | -821.0719 | 120.2859
0 | 16 | 1900-02-16 15:02 | 15.0333 | 78.4791 | 86% | 0 | 1.5 | 70.2057 | 77.4791 | 28178.5 | 76.4791 | 0 | 0 | 0 | 84.4231 | 14089.25 | 14089.25 | 65463.9204 | 84.695 | -49.2592 | -12.0515 | 78.4791 | 0.96667 | 89.8416 | 1.4577 | 0.59451 | 89.1526 | 0 | 0 | 0 | 0 | 76.4791 | 84.695 | 0 | 0.96667 | 78.4791 | 0.023615 | 78.3269 | 72.1479 | 0.025724 | 78.478 | 71.1236 | 0.025739 | 78.4791 | 71.1163 | 0.025739 | 78.4791 | 71.1163 | 0.025739 | 78.4791 | 1 | 84.4234 | 0 | 0 | 0 | -821.0719 | 120.2859
0 | 16 | 1900-02-16 15:04 | 15.05 | 76.4791 | 86% | 0 | 1.9 | 70.2057 | 77.4791 | 28178.5 | 78.4791 | 0 | 1 | -60000 | 84.4234 | -45910.75 | 14089.25 | 4513.6967 | -95.2771 | 55.4214 | 13.5572 | 76.4791 | 0.95 | 63.4743 | -1.655 | 0.59449 | 64.2221 | 0 | 0 | 0 | 0 | 78.4791 | -95.2771 | 0 | 0.95 | 76.4791 | 0.020992 | 76.6151 | -82.6186 | 0.022639 | 76.4798 | -81.701 | 0.022648 | 76.4791 | -81.6959 | 0.022648 | 76.4791 | -81.6959 | 0.022648 | 76.4791 | 1 | 84.4235 | 8.7899 | -1358.8929 | 0.19908 | -822.4308 | 120.485
0 | 16 | 1900-02-16 15:05 | 15.0667 | 78.4791 | 86% | 0 | 2.2 | 70.2057 | 77.4791 | 28178.5 | 76.4791 | 0 | 0 | 0 | 84.4235 | 14089.25 | 14089.25 | 65463.9204 | 84.6975 | -49.2589 | -12.0519 | 78.4791 | 0.93333 | 89.7929 | 1.486 | 0.59452 | 89.153 | 0 | 0 | 0 | 0 | 76.4791 | 84.6975 | 0 | 0.93333 | 78.4791 | 0.023614 | 78.3269 | 72.1503 | 0.025723 | 78.478 | 71.1261 | 0.025738 | 78.4791 | 71.1187 | 0.025738 | 78.4791 | 71.1187 | 0.025738 | 78.4791 | 1 | 84.4239 | 0 | 0 | 0 | -822.4308 | 120.485
0 | 16 | 1900-02-16 15:07 | 15.1 | 76.4791 | 86% | 0 | 2.6 | 70.2057 | 77.4791 | 28178.5 | 78.4791 | 0 | 1 | -60000 | 84.4239 | -45910.75 | 14089.25 | 4513.6967 | -95.2746 | 55.4217 | 13.5569 | 76.4791 | 0.9 | 63.5587 | -1.7116 | 0.59449 | 64.2224 | 0 | 0 | 0 | 0 | 78.4791 | -95.2746 | 0 | 0.9 | 76.4791 | 0.020992 | 76.6151 | -82.6162 | 0.02264 | 76.4798 | -81.6986 | 0.022649 | 76.4791 | -81.6934 | 0.022649 | 76.4791 | -81.6934 | 0.022649 | 76.4791 | 1 | 84.424 | 8.7899 | -1358.9306 | 0.19908 | -823.7897 | 120.6841
0 | 16 | 1900-02-16 15:08 | 15.1167 | 78.4791 | 86% | 0 | 2.9 | 70.2057 | 77.4791 | 28178.5 | 76.4791 | 0 | 0 | 0 | 84.424 | 14089.25 | 14089.25 | 65463.9204 | 84.6999 | -49.2585 | -12.0522 | 78.4791 | 0.88333 | 89.7176 | 1.5422 | 0.59452 | 89.1533 | 0 | 0 | 0 | 0 | 76.4791 | 84.6999 | 0 | 0.88333 | 78.4791 | 0.023613 | 78.3269 | 72.1527 | 0.025722 | 78.478 | 71.1285 | 0.025738 | 78.4791 | 71.1212 | 0.025738 | 78.4791 | 71.1212 | 0.025738 | 78.4791 | 1 | 84.4243 | 0 | 0 | 0 | -823.7897 | 120.6841
0 | 16 | 1900-02-16 15:09 | 15.15 | 76.4791 | 67% | 0 | 4.1 | 70.2057 | 77.4791 | 28178.5 | 78.4791 | 0 | 1 | -60000 | 84.4243 | -45910.75 | 14089.25 | 4513.6967 | -95.2722 | 55.4221 | 13.5565 | 76.4791 | 0.85 | 63.6465 | -1.7906 | 0.59448 | 64.2228 | 0 | 0 | 0 | 0 | 78.4791 | -95.2722 | 0 | 0.85 | 76.4791 | 0.020993 | 76.6151 | -82.6138 | 0.02264 | 76.4798 | -81.6962 | 0.022649 | 76.4791 | -81.691 | 0.022649 | 76.4791 | -81.691 | 0.022649 | 76.4791 | 1 | 84.4244 | 8.7899 | -1358.968 | 0.19909 | -825.1487 | 120.8832
0 | 16 | 1900-02-16 15:11 | 15.1667 | 78.4791 | 86% | 0 | 3.6 | 70.2057 | 77.4791 | 28178.5 | 76.4791 | 0 | 0 | 0 | 84.4244 | 14089.25 | 14089.25 | 65463.9204 | 84.7023 | -49.2582 | -12.0526 | 78.4791 | 0.83333 | 89.639 | 1.6208 | 0.59453 | 89.1537 | 0 | 0 | 0 | 0 | 76.4791 | 84.7023 | 0 | 0.83333 | 78.4791 | 0.023613 | 78.3269 | 72.1551 | 0.025722 | 78.478 | 71.1309 | 0.025737 | 78.4791 | 71.1236 | 0.025737 | 78.4791 | 71.1236 | 0.025737 | 78.4791 | 1 | 84.4247 | 0 | 0 | 0 | -825.1487 | 120.8832
0 | 16 | 1900-02-16 15:12 | 15.2 | 76.4791 | 83% | 0 | 3.6 | 70.2057 | 77.4791 | 28178.5 | 78.4791 | 0 | 1 | -60000 | 84.4247 | -45910.75 | 14089.25 | 4513.6967 | -95.2698 | 55.4224 | 13.5562 | 76.4791 | 0.8 | 63.739 | -1.9014 | 0.59448 | 64.2231 | 0 | 0 | 0 | 0 | 78.4791 | -95.2698 | 0 | 0.8 | 76.4791 | 0.020994 | 76.6151 | -82.6114 | 0.022641 | 76.4798 | -81.6938 | 0.02265 | 76.4791 | -81.6886 | 0.02265 | 76.4791 | -81.6886 | 0.02265 | 76.4791 | 1 | 84.4248 | 8.7899 | -1359.0051 | 0.19909 | -826.5077 | 121.0823
0 | 16 | 1900-02-16 15:14 | 15.2167 | 78.4791 | 81% | 0 | 3.6 | 70.2057 | 77.4791 | 28178.5 | 76.4791 | 0 | 0 | 0 | 84.4248 | 14089.25 | 14089.25 | 65463.9204 | 84.7047 | -49.2578 | -12.0529 | 78.4791 | 0.78333 | 89.5557 | 1.731 | 0.59453 | 89.154 | 0 | 0 | 0 | 0 | 76.4791 | 84.7047 | 0 | 0.78333 | 78.4791 | 0.023612 | 78.3269 | 72.1574 | 0.025721 | 78.478 | 71.1333 | 0.025736 | 78.4791 | 71.126 | 0.025736 | 78.4791 | 71.126 | 0.025736 | 78.4791 | 1 | 84.4252 | 0 | 0 | 0 | -826.5077 | 121.0823
0 | 16 | 1900-02-16 15:15 | 15.25 | 76.4791 | 78% | 0 | 3.6 | 70.2057 | 77.4791 | 28178.5 | 78.4791 | 0 | 1 | -60000 | 84.4252 | -45910.75 | 14089.25 | 4513.6967 | -95.2674 | 55.4228 | 13.5558 | 76.4791 | 0.75 | 63.8381 | -2.057 | 0.59447 | 64.2235 | 0 | 0 | 0 | 0 | 78.4791 | -95.2674 | 0 | 0.75 | 76.4791 | 0.020994 | 76.6151 | -82.6091 | 0.022641 | 76.4798 | -81.6914 | 0.022651 | 76.4791 | -81.6862 | 0.022651 | 76.4791 | -81.6862 | 0.022651 | 76.4791 | 1 | 84.4253 | 8.7899 | -1359.042 | 0.1991 | -827.8667 | 121.2814
0 | 16 | 1900-02-16 15:17 | 15.2667 | 78.4791 | 83% | 0 | 3.3 | 70.2057 | 77.4791 | 28178.5 | 76.4791 | 0 | 0 | 0 | 84.4253 | 14089.25 | 14089.25 | 65463.9204 | 84.7071 | -49.2575 | -12.0533 | 78.4791 | 0.73333 | 89.4658 | 1.8861 | 0.59454 | 89.1544 | 0 | 0 | 0 | 0 | 76.4791 | 84.7071 | 0 | 0.73333 | 78.4791 | 0.023611 | 78.3269 | 72.1598 | 0.02572 | 78.478 | 71.1357 | 0.025735 | 78.4791 | 71.1283 | 0.025735 | 78.4791 | 71.1283 | 0.025735 | 78.4791 | 1 | 84.4256 | 0 | 0 | 0 | -827.8667 | 121.2814
0 | 16 | 1900-02-16 15:18 | 15.3 | 76.4791 | 87% | 0 | 2.9 | 70.2057 | 77.4791 | 28178.5 | 78.4791 | 0 | 1 | -60000 | 84.4256 | -45910.75 | 14089.25 | 4513.6967 | -95.265 | 55.4231 | 13.5555 | 76.4791 | 0.7 | 63.9464 | -2.276 | 0.59447 | 64.2238 | 0 | 0 | 0 | 0 | 78.4791 | -95.265 | 0 | 0.7 | 76.4791 | 0.020995 | 76.6151 | -82.6067 | 0.022642 | 76.4798 | -81.689 | 0.022651 | 76.4791 | -81.6839 | 0.022651 | 76.4791 | -81.6839 | 0.022651 | 76.4791 | 1 | 84.4257 | 8.7899 | -1359.0785 | 0.1991 | -829.2258 | 121.4805
0 | 16 | 1900-02-16 15:19 | 15.3167 | 78.4791 | 92% | 6.975 | 2.6 | 70.2057 | 77.4791 | 28178.5 | 76.4791 | 0 | 0 | 0 | 84.4257 | 14089.25 | 14089.25 | 65463.9204 | 84.7095 | -49.2571 | -12.0536 | 78.4791 | 0.68333 | 89.3667 | 2.1043 | 0.59454 | 89.1547 | 0 | 0 | 0 | 0 | 76.4791 | 84.7095 | 0 | 0.68333 | 78.4791 | 0.023611 | 78.3269 | 72.1621 | 0.025719 | 78.478 | 71.138 | 0.025734 | 78.4791 | 71.1307 | 0.025734 | 78.4791 | 71.1307 | 0.025734 | 78.4791 | 1 | 84.426 | 0 | 0 | 0 | -829.2258 | 121.4805
0 | 16 | 1900-02-16 15:21 | 15.35 | 76.4791 | 93% | 46.6059 | 2.4 | 70.2057 | 77.4791 | 28178.5 | 78.4791 | 0 | 1 | -60000 | 84.426 | -45910.75 | 14089.25 | 4513.6967 | -95.2627 | 55.4235 | 13.5551 | 76.4791 | 0.65 | 64.0678 | -2.5844 | 0.59446 | 64.2242 | 0 | 0 | 0 | 0 | 78.4791 | -95.2627 | 0 | 0.65 | 76.4791 | 0.020995 | 76.6151 | -82.6044 | 0.022643 | 76.4798 | -81.6867 | 0.022652 | 76.4791 | -81.6815 | 0.022652 | 76.4791 | -81.6815 | 0.022652 | 76.4791 | 1 | 84.4261 | 8.7899 | -1359.1149 | 0.19911 | -830.5849 | 121.6796
0 | 16 | 1900-02-16 15:22 | 15.3667 | 78.4791 | 95% | 116.3563 | 2.3 | 70.2057 | 77.4791 | 28178.5 | 76.4791 | 0 | 0 | 0 | 84.4261 | 14089.25 | 14089.25 | 65463.9204 | 84.7119 | -49.2568 | -12.0539 | 78.4791 | 0.63333 | 89.2546 | 2.4119 | 0.59455 | 89.1551 | 0 | 0 | 0 | 0 | 76.4791 | 84.7119 | 0 | 0.63333 | 78.4791 | 0.02361 | 78.327 | 72.1644 | 0.025718 | 78.478 | 71.1404 | 0.025734 | 78.4791 | 71.133 | 0.025734 | 78.4791 | 71.133 | 0.025734 | 78.4791 | 1 | 84.4265 | 0 | 0 | 0 | -830.5849 | 121.6796
0 | 16 | 1900-02-16 15:24 | 15.3833 | 76.4791 | 96% | 175.3271 | 2.1 | 70.2057 | 77.4791 | 28178.5 | 78.4791 | 0 | 1 | -60000 | 84.4265 | -45910.75 | 14089.25 | 4513.6967 | -95.2603 | 55.4238 | 13.5548 | 76.4791 | 0.61667 | 64.1587 | -2.8575 | 0.59446 | 64.2245 | 0 | 0 | 0 | 0 | 78.4791 | -95.2603 | 0 | 0.61667 | 76.4791 | 0.020996 | 76.6151 | -82.6021 | 0.022643 | 76.4798 | -81.6843 | 0.022653 | 76.4791 | -81.6792 | 0.022653 | 76.4791 | -81.6792 | 0.022653 | 76.4791 | 1 | 84.4266 | 8.7899 | -1359.1509 | 0.19911 | -831.9441 | 121.8787
0 | 16 | 1900-02-16 15:25 | 15.4167 | 78.4791 | 78% | 219.0796 | 2.4 | 70.2057 | 77.4791 | 28178.5 | 76.4791 | 0 | 0 | 0 | 84.4266 | 14089.25 | 14089.25 | 65463.9204 | 84.7142 | -49.2564 | -12.0543 | 78.4791 | 0.58333 | 89.1241 | 2.8456 | 0.59455 | 89.1554 | 0 | 0 | 0 | 0 | 76.4791 | 84.7142 | 0 | 0.58333 | 78.4791 | 0.023609 | 78.327 | 72.1667 | 0.025718 | 78.478 | 71.1427 | 0.025733 | 78.4791 | 71.1354 | 0.025733 | 78.4791 | 71.1354 | 0.025733 | 78.4791 | 1 | 84.4269 | 0 | 0 | 0 | -831.9441 | 121.8787
0 | 16 | 1900-02-16 15:27 | 15.4333 | 76.4791 | 61% | 244.1263 | 2.8 | 70.2057 | 77.4791 | 28178.5 | 78.4791 | 0 | 1 | -60000 | 84.4269 | -45910.75 | 14089.25 | 4513.6967 | -95.258 | 55.4241 | 13.5544 | 76.4791 | 0.56667 | 64.3148 | -3.4045 | 0.59446 | 64.2248 | 0 | 0 | 0 | 0 | 78.4791 | -95.258 | 0 | 0.56667 | 76.4791 | 0.020996 | 76.6151 | -82.5998 | 0.022644 | 76.4798 | -81.682 | 0.022653 | 76.4791 | -81.6769 | 0.022653 | 76.4791 | -81.6769 | 0.022653 | 76.4791 | 1 | 84.427 | 8.7899 | -1359.1867 | 0.19912 | -833.3032 | 122.0778
0 | 16 | 1900-02-16 15:28 | 15.4667 | 78.4791 | 43% | 249.5161 | 3.1 | 70.2057 | 77.4791 | 28178.5 | 76.4791 | 0 | 0 | 0 | 84.427 | 14089.25 | 14089.25 | 65463.9204 | 84.7165 | -49.2561 | -12.0546 | 78.4791 | 0.53333 | 88.9677 | 3.4577 | 0.59456 | 89.1557 | 0 | 0 | 0 | 0 | 76.4791 | 84.7165 | 0 | 0.53333 | 78.4791 | 0.023609 | 78.327 | 72.169 | 0.025717 | 78.478 | 71.145 | 0.025732 | 78.4791 | 71.1377 | 0.025732 | 78.4791 | 71.1377 | 0.025732 | 78.4791 | 1 | 84.4273 | 0 | 0 | 0 | -833.3032 | 122.0778
0 | 16 | 1900-02-16 15:30 | 15.4833 | 76.4791 | 45% | 234.6149 | 4.6 | 70.2057 | 77.4791 | 28178.5 | 78.4791 | 0 | 1 | -60000 | 84.4273 | -45910.75 | 14089.25 | 4513.6967 | -95.2557 | 55.4245 | 13.5541 | 76.4791 | 0.51667 | 64.5035 | -4.1764 | 0.59445 | 64.2252 | 0 | 0 | 0 | 0 | 78.4791 | -95.2557 | 0 | 0.51667 | 76.4791 | 0.020997 | 76.6152 | -82.5975 | 0.022644 | 76.4798 | -81.6797 | 0.022654 | 76.4791 | -81.6746 | 0.022654 | 76.4791 | -81.6746 | 0.022654 | 76.4791 | 1 | 84.4274 | 8.7899 | -1359.2222 | 0.19912 | -834.6625 | 122.277
0 | 16 | 1900-02-16 15:31 | 15.5167 | 78.4791 | 48% | 200.0567 | 6.2 | 70.2057 | 77.4791 | 28178.5 | 76.4791 | 0 | 0 | 0 | 84.4274 | 14089.25 | 14089.25 | 65463.9204 | 84.7188 | -49.2558 | -12.055 | 78.4791 | 0.48333 | 88.7748 | 4.3218 | 0.59456 | 89.1561 | 0 | 0 | 0 | 0 | 76.4791 | 84.7188 | 0 | 0.48333 | 78.4791 | 0.023608 | 78.327 | 72.1713 | 0.025716 | 78.478 | 71.1473 | 0.025731 | 78.4791 | 71.14 | 0.025731 | 78.4791 | 71.14 | 0.025731 | 78.4791 | 1 | 84.4277 | 0 | 0 | 0 | -834.6625 | 122.277
0 | 16 | 1900-02-16 15:33 | 15.5333 | 76.4791 | 50% | 148.3781 | 7.7 | 70.2057 | 77.4791 | 28178.5 | 78.4791 | 0 | 1 | -60000 | 84.4277 | -45910.75 | 14089.25 | 4513.6967 | -95.2534 | 55.4248 | 13.5538 | 76.4791 | 0.46667 | 64.7383 | -5.2661 | 0.59445 | 64.2255 | 0 | 0 | 0 | 0 | 78.4791 | -95.2534 | 0 | 0.46667 | 76.4791 | 0.020997 | 76.6152 | -82.5953 | 0.022645 | 76.4798 | -81.6774 | 0.022654 | 76.4791 | -81.6723 | 0.022654 | 76.4791 | -81.6723 | 0.022654 | 76.4791 | 1 | 84.4278 | 8.7899 | -1359.2575 | 0.19913 | -836.0217 | 122.4761
0 | 16 | 1900-02-16 15:34 | 15.55 | 78.4791 | 53% | 83.7004 | 7.5 | 70.2057 | 77.4791 | 28178.5 | 76.4791 | 0 | 0 | 0 | 84.4278 | 14089.25 | 14089.25 | 65463.9204 | 84.7211 | -49.2554 | -12.0553 | 78.4791 | 0.45 | 88.6188 | 5.0876 | 0.59457 | 89.1564 | 0 | 0 | 0 | 0 | 76.4791 | 84.7211 | 0 | 0.45 | 78.4791 | 0.023607 | 78.327 | 72.1735 | 0.025715 | 78.478 | 71.1496 | 0.025731 | 78.4791 | 71.1422 | 0.025731 | 78.4791 | 71.1422 | 0.025731 | 78.4791 | 1 | 84.4281 | 0 | 0 | 0 | -836.0217 | 122.4761
0 | 16 | 1900-02-16 15:36 | 15.5833 | 76.4791 | 55% | 25.9979 | 7.4 | 70.2057 | 77.4791 | 28178.5 | 78.4791 | 0 | 1 | -60000 | 84.4281 | -45910.75 | 14089.25 | 4513.6967 | -95.2511 | 55.4251 | 13.5534 | 76.4791 | 0.41667 | 65.0382 | -6.8047 | 0.59444 | 64.2259 | 0 | 0 | 0 | 0 | 78.4791 | -95.2511 | 0 | 0.41667 | 76.4791 | 0.020998 | 76.6152 | -82.593 | 0.022646 | 76.4798 | -81.6752 | 0.022655 | 76.4791 | -81.67 | 0.022655 | 76.4791 | -81.67 | 0.022655 | 76.4791 | 1 | 84.4282 | 8.7899 | -1359.2926 | 0.19913 | -837.381 | 122.6752
0 | 16 | 1900-02-16 15:37 | 15.6 | 78.4791 | 58% | 0 | 7.2 | 70.2057 | 77.4791 | 28178.5 | 76.4791 | 0 | 0 | 0 | 84.4282 | 14089.25 | 14089.25 | 65463.9204 | 84.7234 | -49.2551 | -12.0556 | 78.4791 | 0.4 | 88.3285 | 6.6232 | 0.59457 | 89.1567 | 0 | 0 | 0 | 0 | 76.4791 | 84.7234 | 0 | 0.4 | 78.4791 | 0.023607 | 78.327 | 72.1758 | 0.025715 | 78.478 | 71.1518 | 0.02573 | 78.4791 | 71.1445 | 0.02573 | 78.4791 | 71.1445 | 0.02573 | 78.4791 | 1 | 84.4285 | 0 | 0 | 0 | -837.381 | 122.6752
0 | 16 | 1900-02-16 15:38 | 15.6333 | 76.4791 | 59% | 0 | 7.5 | 70.2057 | 77.4791 | 28178.5 | 78.4791 | 0 | 1 | -60000 | 84.4285 | -45910.75 | 14089.25 | 4513.6967 | -95.2489 | 55.4255 | 13.5531 | 76.4791 | 0.36667 | 65.4299 | -8.9777 | 0.59444 | 64.2262 | 0 | 0 | 0 | 0 | 78.4791 | -95.2489 | 0 | 0.36667 | 76.4791 | 0.020998 | 76.6152 | -82.5908 | 0.022646 | 76.4798 | -81.6729 | 0.022655 | 76.4791 | -81.6678 | 0.022655 | 76.4791 | -81.6678 | 0.022655 | 76.4791 | 1 | 84.4286 | 8.7899 | -1359.3273 | 0.19914 | -838.7403 | 122.8744
0 | 16 | 1900-02-16 15:40 | 15.65 | 78.4791 | 61% | 0 | 7.9 | 70.2057 | 77.4791 | 28178.5 | 76.4791 | 0 | 0 | 0 | 84.4286 | 14089.25 | 14089.25 | 65463.9204 | 84.7256 | -49.2548 | -12.0559 | 78.4791 | 0.35 | 87.9465 | 8.7922 | 0.59458 | 89.1571 | 0 | 0 | 0 | 0 | 76.4791 | 84.7256 | 0 | 0.35 | 78.4791 | 0.023606 | 78.327 | 72.178 | 0.025714 | 78.478 | 71.1541 | 0.025729 | 78.4791 | 71.1467 | 0.025729 | 78.4791 | 71.1467 | 0.025729 | 78.4791 | 1 | 84.429 | 0 | 0 | 0 | -838.7403 | 122.8744
0 | 16 | 1900-02-16 15:41 | 15.6833 | 76.4791 | 62% | 0 | 8.2 | 70.2057 | 77.4791 | 28178.5 | 78.4791 | 0 | 1 | -60000 | 84.429 | -45910.75 | 14089.25 | 4513.6967 | -95.2466 | 55.4258 | 13.5528 | 76.4791 | 0.31667 | 65.9514 | -12.0468 | 0.59443 | 64.2265 | 0 | 0 | 0 | 0 | 78.4791 | -95.2466 | 0 | 0.31667 | 76.4791 | 0.020999 | 76.6152 | -82.5886 | 0.022647 | 76.4798 | -81.6707 | 0.022656 | 76.4791 | -81.6655 | 0.022656 | 76.4791 | -81.6655 | 0.022656 | 76.4791 | 1 | 84.429 | 8.7899 | -1359.3618 | 0.19914 | -840.0997 | 123.0735
0 | 16 | 1900-02-16 15:43 | 15.7 | 78.4791 | 65% | 0 | 6.2 | 70.2057 | 77.4791 | 28178.5 | 76.4791 | 0 | 0 | 0 | 84.429 | 14089.25 | 14089.25 | 65463.9204 | 84.7278 | -49.2545 | -12.0563 | 78.4791 | 0.3 | 87.435 | 11.8559 | 0.59458 | 89.1574 | 0 | 0 | 0 | 0 | 76.4791 | 84.7278 | 0 | 0.3 | 78.4791 | 0.023606 | 78.327 | 72.1802 | 0.025713 | 78.478 | 71.1563 | 0.025728 | 78.4791 | 71.149 | 0.025728 | 78.4791 | 71.149 | 0.025728 | 78.4791 | 1 | 84.4294 | 0 | 0 | 0 | -840.0997 | 123.0735
0 | 16 | 1900-02-16 15:44 | 15.7333 | 76.4791 | 62% | 0 | 3.6 | 70.2057 | 77.4791 | 28178.5 | 78.4791 | 0 | 1 | -60000 | 84.4294 | -45910.75 | 14089.25 | 4513.6967 | -95.2444 | 55.4261 | 13.5525 | 76.4791 | 0.26667 | 66.6562 | -16.382 | 0.59443 | 64.2268 | 0 | 0 | 0 | 0 | 78.4791 | -95.2444 | 0 | 0.26667 | 76.4791 | 0.020999 | 76.6152 | -82.5864 | 0.022647 | 76.4798 | -81.6685 | 0.022657 | 76.4791 | -81.6633 | 0.022657 | 76.4791 | -81.6633 | 0.022657 | 76.4791 | 1 | 84.4294 | 8.7899 | -1359.3961 | 0.19915 | -841.4591 | 123.2726
0 | 16 | 1900-02-16 15:46 | 15.75 | 78.4791 | 70% | 0 | 2.1 | 70.2057 | 77.4791 | 28178.5 | 76.4791 | 0 | 0 | 0 | 84.4294 | 14089.25 | 14089.25 | 65463.9204 | 84.7301 | -49.2541 | -12.0566 | 78.4791 | 0.25 | 86.7405 | 16.1838 | 0.59459 | 89.1577 | 0 | 0 | 0 | 0 | 76.4791 | 84.7301 | 0 | 0.25 | 78.4791 | 0.023605 | 78.327 | 72.1824 | 0.025712 | 78.478 | 71.1585 | 0.025728 | 78.4791 | 71.1512 | 0.025728 | 78.4791 | 71.1512 | 0.025728 | 78.4791 | 1 | 84.4298 | 0 | 0 | 0 | -841.4591 | 123.2726
0 | 16 | 1900-02-16 15:47 | 15.7833 | 76.4791 | 62% | 0 | 4.3 | 70.2057 | 77.4791 | 28178.5 | 78.4791 | 0 | 1 | -60000 | 84.4298 | -45910.75 | 14089.25 | 4513.6967 | -95.2422 | 55.4264 | 13.5522 | 76.4791 | 0.21667 | 67.6199 | -22.5061 | 0.59442 | 64.2272 | 0 | 0 | 0 | 0 | 78.4791 | -95.2422 | 0 | 0.21667 | 76.4791 | 0.021 | 76.6152 | -82.5842 | 0.022648 | 76.4798 | -81.6663 | 0.022657 | 76.4791 | -81.6611 | 0.022657 | 76.4791 | -81.6611 | 0.022657 | 76.4791 | 1 | 84.4298 | 8.7899 | -1359.4301 | 0.19915 | -842.8185 | 123.4718
0 | 16 | 1900-02-16 15:49 | 15.8 | 78.4791 | 55% | 0 | 6.6 | 70.2057 | 77.4791 | 28178.5 | 76.4791 | 0 | 0 | 0 | 84.4298 | 14089.25 | 14089.25 | 65463.9204 | 84.7323 | -49.2538 | -12.0569 | 78.4791 | 0.2 | 85.7875 | 22.2979 | 0.59459 | 89.158 | 0 | 0 | 0 | 0 | 76.4791 | 84.7323 | 0 | 0.2 | 78.4791 | 0.023604 | 78.327 | 72.1845 | 0.025712 | 78.478 | 71.1607 | 0.025727 | 78.4791 | 71.1534 | 0.025727 | 78.4791 | 71.1534 | 0.025727 | 78.4791 | 1 | 84.4302 | 0 | 0 | 0 | -842.8185 | 123.4718
0 | 16 | 1900-02-16 15:50 | 15.8333 | 76.4791 | 47% | 0 | 8.8 | 70.2057 | 77.4791 | 28178.5 | 78.4791 | 0 | 1 | -60000 | 84.4302 | -45910.75 | 14089.25 | 4513.6967 | -95.24 | 55.4267 | 13.5518 | 76.4791 | 0.16667 | 68.9493 | -31.1574 | 0.59442 | 64.2275 | 0 | 0 | 0 | 0 | 78.4791 | -95.24 | 0 | 0.16667 | 76.4791 | 0.021 | 76.6152 | -82.582 | 0.022648 | 76.4798 | -81.6641 | 0.022658 | 76.4791 | -81.6589 | 0.022658 | 76.4791 | -81.6589 | 0.022658 | 76.4791 | 1 | 84.4302 | 8.7899 | -1359.4639 | 0.19916 | -844.178 | 123.671
0 | 16 | 1900-02-16 15:51 | 15.85 | 78.4791 | 50% | 0 | 6.9 | 70.2057 | 77.4791 | 28178.5 | 76.4791 | 0 | 0 | 0 | 84.4302 | 14089.25 | 14089.25 | 65463.9204 | 84.7344 | -49.2535 | -12.0572 | 78.4791 | 0.15 | 84.4693 | 30.9358 | 0.5946 | 89.1584 | 0 | 0 | 0 | 0 | 76.4791 | 84.7344 | 0 | 0.15 | 78.4791 | 0.023604 | 78.327 | 72.1867 | 0.025711 | 78.478 | 71.1629 | 0.025726 | 78.4791 | 71.1555 | 0.025726 | 78.4791 | 71.1555 | 0.025726 | 78.4791 | 1 | 84.4306 | 0 | 0 | 0 | -844.178 | 123.671
0 | 16 | 1900-02-16 15:53 | 15.8667 | 76.4791 | 54% | 0 | 5 | 70.2057 | 77.4791 | 28178.5 | 78.4791 | 0 | 1 | -60000 | 84.4306 | -45910.75 | 14089.25 | 4513.6967 | -95.2378 | 55.4271 | 13.5515 | 76.4791 | 0.13333 | 70.111 | -38.8279 | 0.59442 | 64.2278 | 0 | 0 | 0 | 0 | 78.4791 | -95.2378 | 0 | 0.13333 | 76.4791 | 0.021001 | 76.6152 | -82.5799 | 0.022649 | 76.4798 | -81.6619 | 0.022658 | 76.4791 | -81.6568 | 0.022658 | 76.4791 | -81.6568 | 0.022658 | 76.4791 | 1 | 84.4306 | 8.7899 | -1359.4974 | 0.19916 | -845.5375 | 123.8701
0 | 16 | 1900-02-16 15:54 | 15.9 | 78.4791 | 57% | 7.9262 | 3.1 | 70.2057 | 77.4791 | 28178.5 | 76.4791 | 0 | 0 | 0 | 84.4306 | 14089.25 | 14089.25 | 65463.9204 | 84.7366 | -49.2532 | -12.0575 | 78.4791 | 0.1 | 82.6351 | 43.1393 | 0.5946 | 89.1587 | 0 | 0 | 0 | 0 | 76.4791 | 84.7366 | 0 | 0.1 | 78.4791 | 0.023603 | 78.327 | 72.1888 | 0.02571 | 78.478 | 71.165 | 0.025725 | 78.4791 | 71.1577 | 0.025725 | 78.4791 | 71.1577 | 0.025725 | 78.4791 | 1 | 84.431 | 0 | 0 | 0 | -845.5375 | 123.8701
0 | 16 | 1900-02-16 15:56 | 15.9167 | 76.4791 | 53% | 49.1423 | 4.8 | 70.2057 | 77.4791 | 28178.5 | 78.4791 | 0 | 1 | -60000 | 84.431 | -45910.75 | 14089.25 | 4513.6967 | -95.2357 | 55.4274 | 13.5512 | 76.4791 | 0.083333 | 72.4151 | -54.2159 | 0.59441 | 64.2281 | 0 | 0 | 0 | 0 | 78.4791 | -95.2357 | 0 | 0.083333 | 76.4791 | 0.021001 | 76.6152 | -82.5777 | 0.02265 | 76.4798 | -81.6597 | 0.022659 | 76.4791 | -81.6546 | 0.022659 | 76.4791 | -81.6546 | 0.022659 | 76.4791 | 1 | 84.431 | 8.7899 | -1359.5307 | 0.19917 | -846.897 | 124.0693
0 | 16 | 1900-02-16 15:57 | 15.95 | 78.4791 | 48% | 118.8927 | 6.5 | 70.2057 | 77.4791 | 28178.5 | 76.4791 | 0 | 0 | 0 | 84.431 | 14089.25 | 14089.25 | 65463.9204 | 84.7388 | -49.2529 | -12.0579 | 78.4791 | 0.05 | 80.072 | 60.381 | 0.59461 | 89.159 | 0 | 0 | 0 | 0 | 76.4791 | 84.7388 | 0 | 0.05 | 78.4791 | 0.023603 | 78.327 | 72.191 | 0.02571 | 78.478 | 71.1672 | 0.025725 | 78.4791 | 71.1599 | 0.025725 | 78.4791 | 71.1599 | 0.025725 | 78.4791 | 1 | 84.4313 | 0 | 0 | 0 | -846.897 | 124.0693
0 | 16 | 1900-02-16 15:59 | 15.9667 | 76.4791 | 44% | 177.5464 | 8.2 | 70.2057 | 77.4791 | 28178.5 | 78.4791 | 0 | 1 | -60000 | 84.4313 | -45910.75 | 14089.25 | 4513.6967 | -95.2335 | 55.4277 | 13.5509 | 76.4791 | 0.033333 | 75.6383 | -75.9556 | 0.59441 | 64.2284 | 0 | 0 | 0 | 0 | 78.4791 | -95.2335 | 0 | 0.033333 | 76.4791 | 0.021002 | 76.6152 | -82.5756 | 0.02265 | 76.4798 | -81.6576 | 0.022659 | 76.4791 | -81.6525 | 0.022659 | 76.4791 | -81.6525 | 0.022659 | 76.4791 | 1 | 84.4314 | 8.7899 | -1359.5638 | 0.19917 | -848.2566 | 124.2685
0 | 17 | 1900-02-16 16:00 | 16 | 78.4791 | 44% | 221.2989 | 8.9 | 70.2057 | 77.4791 | 28178.5 | 76.4791 | 0 | 0 | 0 | 84.4314 | 14089.25 | 14089.25 | 65463.9204 | 84.7409 | -49.2526 | -12.0582 | 78.4791 | 1 | 89.8963 | 1.4348 | 0.59461 | 89.1593 | 0 | 0 | 0 | 0 | 76.4791 | 84.7409 | 0 | 1 | 78.4791 | 0.023602 | 78.327 | 72.1931 | 0.025709 | 78.478 | 71.1693 | 0.025724 | 78.4791 | 71.162 | 0.025724 | 78.4791 | 71.162 | 0.025724 | 78.4791 | 1 | 84.4317 | 0 | 0 | 0 | -848.2566 | 124.2685
0 | 17 | 1900-02-16 16:02 | 16.0167 | 76.4791 | 44% | 246.6627 | 9.6 | 70.2057 | 77.4791 | 28178.5 | 78.4791 | 0 | 1 | -60000 | 84.4317 | -45910.75 | 14089.25 | 4513.6967 | -95.2314 | 55.428 | 13.5506 | 76.4791 | 0.98333 | 63.4261 | -1.6266 | 0.5944 | 64.2287 | 0 | 0 | 0 | 0 | 78.4791 | -95.2314 | 0 | 0.98333 | 76.4791 | 0.021002 | 76.6152 | -82.5735 | 0.022651 | 76.4798 | -81.6555 | 0.02266 | 76.4791 | -81.6503 | 0.02266 | 76.4791 | -81.6503 | 0.02266 | 76.4791 | 1 | 84.4318 | 8.7899 | -1359.5966 | 0.19918 | -849.6162 | 124.4677
0 | 17 | 1900-02-16 16:03 | 16.05 | 78.4791 | 44% | 251.7354 | 10.3 | 70.2057 | 77.4791 | 28178.5 | 76.4791 | 0 | 0 | 0 | 84.4318 | 14089.25 | 14089.25 | 65463.9204 | 84.743 | -49.2523 | -12.0585 | 78.4791 | 0.95 | 89.824 | 1.4709 | 0.59462 | 89.1596 | 0 | 0 | 0 | 0 | 76.4791 | 84.743 | 0 | 0.95 | 78.4791 | 0.023601 | 78.327 | 72.1951 | 0.025708 | 78.478 | 71.1714 | 0.025723 | 78.4791 | 71.1641 | 0.025723 | 78.4791 | 71.1641 | 0.025723 | 78.4791 | 1 | 84.4321 | 0 | 0 | 0 | -849.6162 | 124.4677
0 | 17 | 1900-02-16 16:05 | 16.0667 | 76.4791 | 46% | 236.5172 | 9.1 | 70.2057 | 77.4791 | 28178.5 | 78.4791 | 0 | 1 | -60000 | 84.4321 | -45910.75 | 14089.25 | 4513.6967 | -95.2293 | 55.4283 | 13.5503 | 76.4791 | 0.93333 | 63.5088 | -1.672 | 0.5944 | 64.2291 | 0 | 0 | 0 | 0 | 78.4791 | -95.2293 | 0 | 0.93333 | 76.4791 | 0.021002 | 76.6152 | -82.5714 | 0.022651 | 76.4798 | -81.6534 | 0.02266 | 76.4791 | -81.6482 | 0.02266 | 76.4791 | -81.6482 | 0.02266 | 76.4791 | 1 | 84.4322 | 8.7899 | -1359.6292 | 0.19918 | -850.9758 | 124.6668
0 | 17 | 1900-02-16 16:06 | 16.0833 | 78.4791 | 48% | 201.959 | 7.9 | 70.2057 | 77.4791 | 28178.5 | 76.4791 | 0 | 0 | 0 | 84.4322 | 14089.25 | 14089.25 | 65463.9204 | 84.7451 | -49.2519 | -12.0588 | 78.4791 | 0.91667 | 89.7747 | 1.5026 | 0.59462 | 89.1599 | 0 | 0 | 0 | 0 | 76.4791 | 84.7451 | 0 | 0.91667 | 78.4791 | 0.023601 | 78.327 | 72.1972 | 0.025707 | 78.478 | 71.1735 | 0.025723 | 78.4791 | 71.1662 | 0.025723 | 78.4791 | 71.1662 | 0.025723 | 78.4791 | 1 | 84.4325 | 0 | 0 | 0 | -850.9758 | 124.6668
0 | 17 | 1900-02-16 16:07 | 16.1167 | 76.4791 | 50% | 150.5974 | 6.7 | 70.2057 | 77.4791 | 28178.5 | 78.4791 | 0 | 1 | -60000 | 84.4325 | -45910.75 | 14089.25 | 4513.6967 | -95.2272 | 55.4286 | 13.55 | 76.4791 | 0.88333 | 63.5941 | -1.7352 | 0.5944 | 64.2294 | 0 | 0 | 0 | 0 | 78.4791 | -95.2272 | 0 | 0.88333 | 76.4791 | 0.021003 | 76.6152 | -82.5693 | 0.022652 | 76.4798 | -81.6513 | 0.022661 | 76.4791 | -81.6461 | 0.022661 | 76.4791 | -81.6461 | 0.022661 | 76.4791 | 1 | 84.4326 | 8.7899 | -1359.6615 | 0.19919 | -852.3355 | 124.866
0 | 17 | 1900-02-16 16:09 | 16.1333 | 78.4791 | 56% | 85.6027 | 5.2 | 70.2057 | 77.4791 | 28178.5 | 76.4791 | 0 | 0 | 0 | 84.4326 | 14089.25 | 14089.25 | 65463.9204 | 84.7472 | -49.2516 | -12.0591 | 78.4791 | 0.86667 | 89.6984 | 1.5654 | 0.59463 | 89.1602 | 0 | 0 | 0 | 0 | 76.4791 | 84.7472 | 0 | 0.86667 | 78.4791 | 0.0236 | 78.327 | 72.1993 | 0.025707 | 78.478 | 71.1756 | 0.025722 | 78.4791 | 71.1683 | 0.025722 | 78.4791 | 71.1683 | 0.025722 | 78.4791 | 1 | 84.4329 | 0 | 0 | 0 | -852.3355 | 124.866
0 | 17 | 1900-02-16 16:10 | 16.1667 | 76.4791 | 62% | 26.632 | 3.6 | 70.2057 | 77.4791 | 28178.5 | 78.4791 | 0 | 1 | -60000 | 84.4329 | -45910.75 | 14089.25 | 4513.6967 | -95.2251 | 55.4289 | 13.5497 | 76.4791 | 0.83333 | 63.6833 | -1.8235 | 0.59439 | 64.2297 | 0 | 0 | 0 | 0 | 78.4791 | -95.2251 | 0 | 0.83333 | 76.4791 | 0.021003 | 76.6152 | -82.5673 | 0.022652 | 76.4798 | -81.6492 | 0.022662 | 76.4791 | -81.6441 | 0.022662 | 76.4791 | -81.6441 | 0.022662 | 76.4791 | 1 | 84.433 | 8.7899 | -1359.6936 | 0.19919 | -853.6952 | 125.0652
0 | 17 | 1900-02-16 16:12 | 16.1833 | 78.4791 | 68% | 0 | 2.1 | 70.2057 | 77.4791 | 28178.5 | 76.4791 | 0 | 0 | 0 | 84.433 | 14089.25 | 14089.25 | 65463.9204 | 84.7493 | -49.2513 | -12.0594 | 78.4791 | 0.81667 | 89.6184 | 1.6534 | 0.59463 | 89.1605 | 0 | 0 | 0 | 0 | 76.4791 | 84.7493 | 0 | 0.81667 | 78.4791 | 0.0236 | 78.327 | 72.2013 | 0.025706 | 78.478 | 71.1777 | 0.025721 | 78.4791 | 71.1703 | 0.025721 | 78.4791 | 71.1703 | 0.025721 | 78.4791 | 1 | 84.4333 | 0 | 0 | 0 | -853.6952 | 125.0652
0 | 17 | 1900-02-16 16:13 | 16.2167 | 76.4791 | 69% | 0 | 2.3 | 70.2057 | 77.4791 | 28178.5 | 78.4791 | 0 | 1 | -60000 | 84.4333 | -45910.75 | 14089.25 | 4513.6967 | -95.223 | 55.4292 | 13.5494 | 76.4791 | 0.78333 | 63.7777 | -1.9475 | 0.59439 | 64.23 | 0 | 0 | 0 | 0 | 78.4791 | -95.223 | 0 | 0.78333 | 76.4791 | 0.021004 | 76.6152 | -82.5652 | 0.022653 | 76.4798 | -81.6472 | 0.022662 | 76.4791 | -81.642 | 0.022662 | 76.4791 | -81.642 | 0.022662 | 76.4791 | 1 | 84.4333 | 8.7899 | -1359.7255 | 0.1992 | -855.0549 | 125.2644
0 | 17 | 1900-02-16 16:15 | 16.2333 | 78.4791 | 71% | 0 | 2.4 | 70.2057 | 77.4791 | 28178.5 | 76.4791 | 0 | 0 | 0 | 84.4333 | 14089.25 | 14089.25 | 65463.9204 | 84.7514 | -49.251 | -12.0597 | 78.4791 | 0.76667 | 89.5331 | 1.777 | 0.59464 | 89.1608 | 0 | 0 | 0 | 0 | 76.4791 | 84.7514 | 0 | 0.76667 | 78.4791 | 0.023599 | 78.327 | 72.2034 | 0.025705 | 78.478 | 71.1797 | 0.025721 | 78.4791 | 71.1724 | 0.025721 | 78.4791 | 71.1724 | 0.025721 | 78.4791 | 1 | 84.4336 | 0 | 0 | 0 | -855.0549 | 125.2644
0 | 17 | 1900-02-16 16:16 | 16.2667 | 76.4791 | 72% | 0 | 2.6 | 70.2057 | 77.4791 | 28178.5 | 78.4791 | 0 | 1 | -60000 | 84.4336 | -45910.75 | 14089.25 | 4513.6967 | -95.221 | 55.4295 | 13.5491 | 76.4791 | 0.73333 | 63.8794 | -2.1218 | 0.59438 | 64.2303 | 0 | 0 | 0 | 0 | 78.4791 | -95.221 | 0 | 0.73333 | 76.4791 | 0.021004 | 76.6152 | -82.5632 | 0.022653 | 76.4798 | -81.6451 | 0.022663 | 76.4791 | -81.64 | 0.022663 | 76.4791 | -81.64 | 0.022663 | 76.4791 | 1 | 84.4337 | 8.7899 | -1359.7571 | 0.1992 | -856.4146 | 125.4636
0 | 17 | 1900-02-16 16:18 | 16.2833 | 78.4791 | 67% | 0 | 3.1 | 70.2057 | 77.4791 | 28178.5 | 76.4791 | 0 | 0 | 0 | 84.4337 | 14089.25 | 14089.25 | 65463.9204 | 84.7534 | -49.2507 | -12.06 | 78.4791 | 0.71667 | 89.4404 | 1.9508 | 0.59464 | 89.1611 | 0 | 0 | 0 | 0 | 76.4791 | 84.7534 | 0 | 0.71667 | 78.4791 | 0.023598 | 78.327 | 72.2054 | 0.025705 | 78.478 | 71.1818 | 0.02572 | 78.4791 | 71.1744 | 0.02572 | 78.4791 | 71.1744 | 0.02572 | 78.4791 | 1 | 84.434 | 0 | 0 | 0 | -856.4146 | 125.4636
0 | 17 | 1900-02-16 16:19 | 16.3167 | 76.4791 | 78% | 0 | 4 | 70.2057 | 77.4791 | 28178.5 | 78.4791 | 0 | 1 | -60000 | 84.434 | -45910.75 | 14089.25 | 4513.6967 | -95.2189 | 55.4298 | 13.5488 | 76.4791 | 0.68333 | 63.9916 | -2.3671 | 0.59438 | 64.2306 | 0 | 0 | 0 | 0 | 78.4791 | -95.2189 | 0 | 0.68333 | 76.4791 | 0.021005 | 76.6152 | -82.5612 | 0.022654 | 76.4798 | -81.6431 | 0.022663 | 76.4791 | -81.6379 | 0.022663 | 76.4791 | -81.6379 | 0.022663 | 76.4791 | 1 | 84.4341 | 8.7899 | -1359.7885 | 0.19921 | -857.7744 | 125.6628
0 | 17 | 1900-02-16 16:20 | 16.3333 | 78.4791 | 57% | 0 | 4.1 | 70.2057 | 77.4791 | 28178.5 | 76.4791 | 0 | 0 | 0 | 84.4341 | 14089.25 | 14089.25 | 65463.9204 | 84.7554 | -49.2504 | -12.0603 | 78.4791 | 0.66667 | 89.3374 | 2.1956 | 0.59464 | 89.1614 | 0 | 0 | 0 | 0 | 76.4791 | 84.7554 | 0 | 0.66667 | 78.4791 | 0.023598 | 78.327 | 72.2074 | 0.025704 | 78.478 | 71.1838 | 0.025719 | 78.4791 | 71.1765 | 0.025719 | 78.4791 | 71.1765 | 0.025719 | 78.4791 | 1 | 84.4344 | 0 | 0 | 0 | -857.7744 | 125.6628
0 | 17 | 1900-02-16 16:22 | 16.35 | 76.4791 | 60% | 0 | 3.8 | 70.2057 | 77.4791 | 28178.5 | 78.4791 | 0 | 1 | -60000 | 84.4344 | -45910.75 | 14089.25 | 4513.6967 | -95.2169 | 55.4301 | 13.5485 | 76.4791 | 0.65 | 64.0743 | -2.5841 | 0.59438 | 64.2309 | 0 | 0 | 0 | 0 | 78.4791 | -95.2169 | 0 | 0.65 | 76.4791 | 0.021005 | 76.6152 | -82.5592 | 0.022654 | 76.4798 | -81.6411 | 0.022664 | 76.4791 | -81.6359 | 0.022664 | 76.4791 | -81.6359 | 0.022664 | 76.4791 | 1 | 84.4344 | 8.7899 | -1359.8197 | 0.19921 | -859.1343 | 125.862
0 | 17 | 1900-02-16 16:23 | 16.3833 | 78.4791 | 64% | 0 | 3.4 | 70.2057 | 77.4791 | 28178.5 | 76.4791 | 0 | 0 | 0 | 84.4344 | 14089.25 | 14089.25 | 65463.9204 | 84.7575 | -49.2502 | -12.0606 | 78.4791 | 0.61667 | 89.2198 | 2.5407 | 0.59465 | 89.1617 | 0 | 0 | 0 | 0 | 76.4791 | 84.7575 | 0 | 0.61667 | 78.4791 | 0.023597 | 78.327 | 72.2094 | 0.025703 | 78.478 | 71.1858 | 0.025719 | 78.4791 | 71.1785 | 0.025719 | 78.4791 | 71.1785 | 0.025719 | 78.4791 | 1 | 84.4347 | 0 | 0 | 0 | -859.1343 | 125.862
0 | 17 | 1900-02-16 16:25 | 16.4 | 76.4791 | 67% | 0 | 3.1 | 70.2057 | 77.4791 | 28178.5 | 78.4791 | 0 | 1 | -60000 | 84.4347 | -45910.75 | 14089.25 | 4513.6967 | -95.2149 | 55.4304 | 13.5482 | 76.4791 | 0.6 | 64.214 | -3.0188 | 0.59437 | 64.2312 | 0 | 0 | 0 | 0 | 78.4791 | -95.2149 | 0 | 0.6 | 76.4791 | 0.021006 | 76.6152 | -82.5572 | 0.022655 | 76.4798 | -81.6391 | 0.022664 | 76.4791 | -81.6339 | 0.022664 | 76.4791 | -81.6339 | 0.022664 | 76.4791 | 1 | 84.4348 | 8.7899 | -1359.8507 | 0.19922 | -860.4941 | 126.0613
0 | 17 | 1900-02-16 16:26 | 16.4333 | 78.4791 | 70% | 0 | 3.3 | 70.2057 | 77.4791 | 28178.5 | 76.4791 | 0 | 0 | 0 | 84.4348 | 14089.25 | 14089.25 | 65463.9204 | 84.7595 | -49.2499 | -12.0609 | 78.4791 | 0.56667 | 89.0815 | 3.0274 | 0.59465 | 89.162 | 0 | 0 | 0 | 0 | 76.4791 | 84.7595 | 0 | 0.56667 | 78.4791 | 0.023597 | 78.327 | 72.2113 | 0.025703 | 78.478 | 71.1878 | 0.025718 | 78.4791 | 71.1805 | 0.025718 | 78.4791 | 71.1805 | 0.025718 | 78.4791 | 1 | 84.4351 | 0 | 0 | 0 | -860.4941 | 126.0613
0 | 17 | 1900-02-16 16:28 | 16.45 | 76.4791 | 72% | 0 | 3.4 | 70.2057 | 77.4791 | 28178.5 | 78.4791 | 0 | 1 | -60000 | 84.4351 | -45910.75 | 14089.25 | 4513.6967 | -95.2129 | 55.4307 | 13.5479 | 76.4791 | 0.55 | 64.3797 | -3.632 | 0.59437 | 64.2315 | 0 | 0 | 0 | 0 | 78.4791 | -95.2129 | 0 | 0.55 | 76.4791 | 0.021006 | 76.6152 | -82.5553 | 0.022655 | 76.4798 | -81.6371 | 0.022665 | 76.4791 | -81.6319 | 0.022665 | 76.4791 | -81.6319 | 0.022665 | 76.4791 | 1 | 84.4352 | 8.7899 | -1359.8814 | 0.19922 | -861.854 | 126.2605
0 | 17 | 1900-02-16 16:29 | 16.4833 | 78.4791 | 75% | 8.8773 | 3.6 | 70.2057 | 77.4791 | 28178.5 | 76.4791 | 0 | 0 | 0 | 84.4352 | 14089.25 | 14089.25 | 65463.9204 | 84.7614 | -49.2496 | -12.0611 | 78.4791 | 0.51667 | 88.9142 | 3.7144 | 0.59466 | 89.1623 | 0 | 0 | 0 | 0 | 76.4791 | 84.7614 | 0 | 0.51667 | 78.4791 | 0.023596 | 78.327 | 72.2133 | 0.025702 | 78.478 | 71.1898 | 0.025717 | 78.4791 | 71.1824 | 0.025717 | 78.4791 | 71.1824 | 0.025717 | 78.4791 | 1 | 84.4355 | 0 | 0 | 0 | -861.854 | 126.2605
0 | 17 | 1900-02-16 16:31 | 16.5 | 76.4791 | 68% | 51.3616 | 2.9 | 70.2057 | 77.4791 | 28178.5 | 78.4791 | 0 | 1 | -60000 | 84.4355 | -45910.75 | 14089.25 | 4513.6967 | -95.2109 | 55.431 | 13.5476 | 76.4791 | 0.5 | 64.582 | -4.4975 | 0.59436 | 64.2317 | 0 | 0 | 0 | 0 | 78.4791 | -95.2109 | 0 | 0.5 | 76.4791 | 0.021007 | 76.6152 | -82.5533 | 0.022656 | 76.4798 | -81.6351 | 0.022665 | 76.4791 | -81.63 | 0.022665 | 76.4791 | -81.63 | 0.022665 | 76.4791 | 1 | 84.4355 | 8.7899 | -1359.9119 | 0.19923 | -863.2139 | 126.4597
0 | 17 | 1900-02-16 16:32 | 16.5333 | 78.4791 | 60% | 121.112 | 2.2 | 70.2057 | 77.4791 | 28178.5 | 76.4791 | 0 | 0 | 0 | 84.4355 | 14089.25 | 14089.25 | 65463.9204 | 84.7634 | -49.2493 | -12.0614 | 78.4791 | 0.46667 | 88.7059 | 4.6842 | 0.59466 | 89.1626 | 0 | 0 | 0 | 0 | 76.4791 | 84.7634 | 0 | 0.46667 | 78.4791 | 0.023596 | 78.327 | 72.2152 | 0.025701 | 78.478 | 71.1917 | 0.025717 | 78.4791 | 71.1844 | 0.025717 | 78.4791 | 71.1844 | 0.025717 | 78.4791 | 1 | 84.4358 | 0 | 0 | 0 | -863.2139 | 126.4597
0 | 17 | 1900-02-16 16:34 | 16.55 | 76.4791 | 53% | 180.0828 | 1.5 | 70.2057 | 77.4791 | 28178.5 | 78.4791 | 0 | 1 | -60000 | 84.4358 | -45910.75 | 14089.25 | 4513.6967 | -95.209 | 55.4313 | 13.5473 | 76.4791 | 0.45 | 64.8359 | -5.7194 | 0.59436 | 64.232 | 0 | 0 | 0 | 0 | 78.4791 | -95.209 | 0 | 0.45 | 76.4791 | 0.021007 | 76.6152 | -82.5514 | 0.022656 | 76.4798 | -81.6331 | 0.022666 | 76.4791 | -81.628 | 0.022666 | 76.4791 | -81.628 | 0.022666 | 76.4791 | 1 | 84.4359 | 8.7899 | -1359.9422 | 0.19923 | -864.5738 | 126.6589
0 | 17 | 1900-02-16 16:35 | 16.5667 | 78.4791 | 48% | 223.5182 | 2 | 70.2057 | 77.4791 | 28178.5 | 76.4791 | 0 | 0 | 0 | 84.4359 | 14089.25 | 14089.25 | 65463.9204 | 84.7654 | -49.249 | -12.0617 | 78.4791 | 0.43333 | 88.5363 | 5.5438 | 0.59467 | 89.1629 | 0 | 0 | 0 | 0 | 76.4791 | 84.7654 | 0 | 0.43333 | 78.4791 | 0.023595 | 78.327 | 72.2172 | 0.025701 | 78.478 | 71.1937 | 0.025716 | 78.4791 | 71.1864 | 0.025716 | 78.4791 | 71.1864 | 0.025716 | 78.4791 | 1 | 84.4362 | 0 | 0 | 0 | -864.5738 | 126.6589
0 | 17 | 1900-02-16 16:36 | 16.6 | 76.4791 | 42% | 248.882 | 2.6 | 70.2057 | 77.4791 | 28178.5 | 78.4791 | 0 | 1 | -60000 | 84.4362 | -45910.75 | 14089.25 | 4513.6967 | -95.207 | 55.4315 | 13.547 | 76.4791 | 0.4 | 65.1628 | -7.4449 | 0.59436 | 64.2323 | 0 | 0 | 0 | 0 | 78.4791 | -95.207 | 0 | 0.4 | 76.4791 | 0.021007 | 76.6152 | -82.5494 | 0.022657 | 76.4798 | -81.6312 | 0.022666 | 76.4791 | -81.6261 | 0.022666 | 76.4791 | -81.6261 | 0.022666 | 76.4791 | 1 | 84.4362 | 8.7899 | -1359.9723 | 0.19923 | -865.9338 | 126.8582
0 | 17 | 1900-02-16 16:38 | 16.6167 | 78.4791 | 37% | 253.9548 | 3.1 | 70.2057 | 77.4791 | 28178.5 | 76.4791 | 0 | 0 | 0 | 84.4362 | 14089.25 | 14089.25 | 65463.9204 | 84.7673 | -49.2487 | -12.062 | 78.4791 | 0.38333 | 88.2187 | 7.2676 | 0.59467 | 89.1632 | 0 | 0 | 0 | 0 | 76.4791 | 84.7673 | 0 | 0.38333 | 78.4791 | 0.023595 | 78.327 | 72.2191 | 0.0257 | 78.478 | 71.1956 | 0.025715 | 78.4791 | 71.1883 | 0.025715 | 78.4791 | 71.1883 | 0.025715 | 78.4791 | 1 | 84.4365 | 0 | 0 | 0 | -865.9338 | 126.8582
0 | 17 | 1900-02-16 16:39 | 16.65 | 76.4791 | 44% | 238.7365 | 4.1 | 70.2057 | 77.4791 | 28178.5 | 78.4791 | 0 | 1 | -60000 | 84.4365 | -45910.75 | 14089.25 | 4513.6967 | -95.2051 | 55.4318 | 13.5468 | 76.4791 | 0.35 | 65.5927 | -9.8818 | 0.59435 | 64.2326 | 0 | 0 | 0 | 0 | 78.4791 | -95.2051 | 0 | 0.35 | 76.4791 | 0.021008 | 76.6152 | -82.5475 | 0.022657 | 76.4798 | -81.6293 | 0.022667 | 76.4791 | -81.6241 | 0.022667 | 76.4791 | -81.6241 | 0.022667 | 76.4791 | 1 | 84.4366 | 8.7899 | -1360.0021 | 0.19924 | -867.2938 | 127.0574
0 | 17 | 1900-02-16 16:41 | 16.6667 | 78.4791 | 51% | 204.1784 | 5.2 | 70.2057 | 77.4791 | 28178.5 | 76.4791 | 0 | 0 | 0 | 84.4366 | 14089.25 | 14089.25 | 65463.9204 | 84.7692 | -49.2484 | -12.0623 | 78.4791 | 0.33333 | 87.7982 | 9.7024 | 0.59467 | 89.1635 | 0 | 0 | 0 | 0 | 76.4791 | 84.7692 | 0 | 0.33333 | 78.4791 | 0.023594 | 78.327 | 72.221 | 0.025699 | 78.478 | 71.1975 | 0.025715 | 78.4791 | 71.1902 | 0.025715 | 78.4791 | 71.1902 | 0.025715 | 78.4791 | 1 | 84.4369 | 0 | 0 | 0 | -867.2938 | 127.0574
0 | 17 | 1900-02-16 16:42 | 16.7 | 76.4791 | 58% | 152.4997 | 6.2 | 70.2057 | 77.4791 | 28178.5 | 78.4791 | 0 | 1 | -60000 | 84.4369 | -45910.75 | 14089.25 | 4513.6967 | -95.2032 | 55.4321 | 13.5465 | 76.4791 | 0.3 | 66.1682 | -13.3238 | 0.59435 | 64.2329 | 0 | 0 | 0 | 0 | 78.4791 | -95.2032 | 0 | 0.3 | 76.4791 | 0.021008 | 76.6152 | -82.5456 | 0.022658 | 76.4798 | -81.6274 | 0.022667 | 76.4791 | -81.6222 | 0.022667 | 76.4791 | -81.6222 | 0.022667 | 76.4791 | 1 | 84.4369 | 8.7899 | -1360.0317 | 0.19924 | -868.6538 | 127.2566
0 | 17 | 1900-02-16 16:44 | 16.7167 | 78.4791 | 57% | 87.8221 | 5.5 | 70.2057 | 77.4791 | 28178.5 | 76.4791 | 0 | 0 | 0 | 84.4369 | 14089.25 | 14089.25 | 65463.9204 | 84.7712 | -49.2482 | -12.0626 | 78.4791 | 0.28333 | 87.2323 | 13.1418 | 0.59468 | 89.1637 | 0 | 0 | 0 | 0 | 76.4791 | 84.7712 | 0 | 0.28333 | 78.4791 | 0.023594 | 78.327 | 72.2229 | 0.025699 | 78.478 | 71.1994 | 0.025714 | 78.4791 | 71.1921 | 0.025714 | 78.4791 | 71.1921 | 0.025714 | 78.4791 | 1 | 84.4372 | 0 | 0 | 0 | -868.6538 | 127.2566
0 | 17 | 1900-02-16 16:45 | 16.75 | 76.4791 | 55% | 27.2661 | 4.8 | 70.2057 | 77.4791 | 28178.5 | 78.4791 | 0 | 1 | -60000 | 84.4372 | -45910.75 | 14089.25 | 4513.6967 | -95.2012 | 55.4324 | 13.5462 | 76.4791 | 0.25 | 66.9492 | -18.1859 | 0.59435 | 64.2332 | 0 | 0 | 0 | 0 | 78.4791 | -95.2012 | 0 | 0.25 | 76.4791 | 0.021009 | 76.6152 | -82.5437 | 0.022658 | 76.4798 | -81.6255 | 0.022668 | 76.4791 | -81.6203 | 0.022668 | 76.4791 | -81.6203 | 0.022668 | 76.4791 | 1 | 84.4373 | 8.7899 | -1360.0612 | 0.19925 | -870.0139 | 127.4559
0 | 17 | 1900-02-16 16:47 | 16.7667 | 78.4791 | 54% | 0 | 4.1 | 70.2057 | 77.4791 | 28178.5 | 76.4791 | 0 | 0 | 0 | 84.4373 | 14089.25 | 14089.25 | 65463.9204 | 84.7731 | -49.2479 | -12.0628 | 78.4791 | 0.23333 | 86.461 | 18.0004 | 0.59468 | 89.164 | 0 | 0 | 0 | 0 | 76.4791 | 84.7731 | 0 | 0.23333 | 78.4791 | 0.023593 | 78.3271 | 72.2247 | 0.025698 | 78.478 | 71.2013 | 0.025713 | 78.4791 | 71.194 | 0.025713 | 78.4791 | 71.194 | 0.025713 | 78.4791 | 1 | 84.4376 | 0 | 0 | 0 | -870.0139 | 127.4559
0 | 17 | 1900-02-16 16:48 | 16.8 | 76.4791 | 62% | 0 | 4.4 | 70.2057 | 77.4791 | 28178.5 | 78.4791 | 0 | 1 | -60000 | 84.4376 | -45910.75 | 14089.25 | 4513.6967 | -95.1994 | 55.4327 | 13.5459 | 76.4791 | 0.2 | 68.0205 | -25.0544 | 0.59434 | 64.2334 | 0 | 0 | 0 | 0 | 78.4791 | -95.1994 | 0 | 0.2 | 76.4791 | 0.021009 | 76.6152 | -82.5419 | 0.022659 | 76.4798 | -81.6236 | 0.022668 | 76.4791 | -81.6184 | 0.022668 | 76.4791 | -81.6184 | 0.022668 | 76.4791 | 1 | 84.4376 | 8.7899 | -1360.0904 | 0.19925 | -871.374 | 127.6551
0 | 17 | 1900-02-16 16:49 | 16.8167 | 78.4791 | 68% | 0 | 4.7 | 70.2057 | 77.4791 | 28178.5 | 76.4791 | 0 | 0 | 0 | 84.4376 | 14089.25 | 14089.25 | 65463.9204 | 84.775 | -49.2476 | -12.0631 | 78.4791 | 0.18333 | 85.3994 | 24.8643 | 0.59469 | 89.1643 | 0 | 0 | 0 | 0 | 76.4791 | 84.775 | 0 | 0.18333 | 78.4791 | 0.023592 | 78.3271 | 72.2266 | 0.025698 | 78.478 | 71.2032 | 0.025713 | 78.4791 | 71.1959 | 0.025713 | 78.4791 | 71.1959 | 0.025713 | 78.4791 | 1 | 84.4379 | 0 | 0 | 0 | -871.374 | 127.6551
0 | 17 | 1900-02-16 16:51 | 16.85 | 76.4791 | 71% | 0 | 4.7 | 70.2057 | 77.4791 | 28178.5 | 78.4791 | 0 | 1 | -60000 | 84.4379 | -45910.75 | 14089.25 | 4513.6967 | -95.1975 | 55.4329 | 13.5457 | 76.4791 | 0.15 | 69.5021 | -34.7575 | 0.59434 | 64.2337 | 0 | 0 | 0 | 0 | 78.4791 | -95.1975 | 0 | 0.15 | 76.4791 | 0.021009 | 76.6152 | -82.54 | 0.022659 | 76.4798 | -81.6217 | 0.022669 | 76.4791 | -81.6165 | 0.022669 | 76.4791 | -81.6165 | 0.022669 | 76.4791 | 1 | 84.438 | 8.7899 | -1360.1194 | 0.19926 | -872.7341 | 127.8544
0 | 17 | 1900-02-16 16:52 | 16.8667 | 78.4791 | 75% | 0 | 4.3 | 70.2057 | 77.4791 | 28178.5 | 76.4791 | 0 | 0 | 0 | 84.438 | 14089.25 | 14089.25 | 65463.9204 | 84.7768 | -49.2473 | -12.0634 | 78.4791 | 0.13333 | 83.9279 | 34.5615 | 0.59469 | 89.1646 | 0 | 0 | 0 | 0 | 76.4791 | 84.7768 | 0 | 0.13333 | 78.4791 | 0.023592 | 78.3271 | 72.2284 | 0.025697 | 78.478 | 71.2051 | 0.025712 | 78.4791 | 71.1978 | 0.025712 | 78.4791 | 71.1978 | 0.025712 | 78.4791 | 1 | 84.4382 | 0 | 0 | 0 | -872.7341 | 127.8544
0 | 17 | 1900-02-16 16:54 | 16.8833 | 76.4791 | 93% | 0 | 2.8 | 70.2057 | 77.4791 | 28178.5 | 78.4791 | 0 | 1 | -60000 | 84.4382 | -45910.75 | 14089.25 | 4513.6967 | -95.1956 | 55.4332 | 13.5454 | 76.4791 | 0.11667 | 70.7987 | -43.3606 | 0.59433 | 64.234 | 0 | 0 | 0 | 0 | 78.4791 | -95.1956 | 0 | 0.11667 | 76.4791 | 0.02101 | 76.6152 | -82.5382 | 0.02266 | 76.4798 | -81.6198 | 0.022669 | 76.4791 | -81.6147 | 0.022669 | 76.4791 | -81.6147 | 0.022669 | 76.4791 | 1 | 84.4383 | 8.7899 | -1360.1482 | 0.19926 | -874.0943 | 128.0537
0 | 17 | 1900-02-16 16:55 | 16.9167 | 78.4791 | 80% | 0 | 3.9 | 70.2057 | 77.4791 | 28178.5 | 76.4791 | 0 | 0 | 0 | 84.4383 | 14089.25 | 14089.25 | 65463.9204 | 84.7787 | -49.2471 | -12.0637 | 78.4791 | 0.083333 | 81.8771 | 48.2618 | 0.59469 | 89.1648 | 0 | 0 | 0 | 0 | 76.4791 | 84.7787 | 0 | 0.083333 | 78.4791 | 0.023591 | 78.3271 | 72.2303 | 0.025696 | 78.478 | 71.2069 | 0.025711 | 78.4791 | 71.1996 | 0.025711 | 78.4791 | 71.1996 | 0.025711 | 78.4791 | 1 | 84.4386 | 0 | 0 | 0 | -874.0943 | 128.0537
0 | 17 | 1900-02-16 16:57 | 16.9333 | 76.4791 | 81% | 0 | 3.9 | 70.2057 | 77.4791 | 28178.5 | 78.4791 | 0 | 1 | -60000 | 84.4386 | -45910.75 | 14089.25 | 4513.6967 | -95.1938 | 55.4335 | 13.5451 | 76.4791 | 0.066667 | 73.3735 | -60.6197 | 0.59433 | 64.2343 | 0 | 0 | 0 | 0 | 78.4791 | -95.1938 | 0 | 0.066667 | 76.4791 | 0.02101 | 76.6152 | -82.5363 | 0.02266 | 76.4798 | -81.618 | 0.02267 | 76.4791 | -81.6128 | 0.02267 | 76.4791 | -81.6128 | 0.02267 | 76.4791 | 1 | 84.4386 | 8.7899 | -1360.1767 | 0.19926 | -875.4544 | 128.2529
0 | 17 | 1900-02-16 16:58 | 16.9667 | 78.4791 | 82% | 0 | 3.8 | 70.2057 | 77.4791 | 28178.5 | 76.4791 | 0 | 0 | 0 | 84.4386 | 14089.25 | 14089.25 | 65463.9204 | 84.7805 | -49.2468 | -12.0639 | 78.4791 | 0.033333 | 79.0081 | 67.618 | 0.5947 | 89.1651 | 0 | 0 | 0 | 0 | 76.4791 | 84.7805 | 0 | 0.033333 | 78.4791 | 0.023591 | 78.3271 | 72.2321 | 0.025696 | 78.478 | 71.2088 | 0.025711 | 78.4791 | 71.2015 | 0.025711 | 78.4791 | 71.2015 | 0.025711 | 78.4791 | 1 | 84.4389 | 0 | 0 | 0 | -875.4544 | 128.2529
0 | 17 | 1900-02-16 17:00 | 16.9833 | 76.4791 | 84% | 0 | 3.8 | 70.2057 | 77.4791 | 28178.5 | 78.4791 | 0 | 1 | -60000 | 84.4389 | -45910.75 | 14089.25 | 4513.6967 | -95.1919 | 55.4337 | 13.5448 | 76.4791 | 0.016667 | 76.9791 | -85.0029 | 0.59433 | 64.2345 | 0 | 0 | 0 | 0 | 78.4791 | -95.1919 | 0 | 0.016667 | 76.4791 | 0.021011 | 76.6152 | -82.5345 | 0.022661 | 76.4798 | -81.6161 | 0.02267 | 76.4791 | -81.611 | 0.02267 | 76.4791 | -81.611 | 0.016667 | 76.9791 | 1 | 84.4396 | 8.7899 | -1000 | 0.1465 | -876.4544 | 128.3994
0 | 18 | 1900-02-16 17:01 | 17 | 78.4791 | 86% | 0 | 3.6 | 70.2057 | 77.4791 | 28178.5 | 76.9791 | 0 | 1 | -60000 | 84.4396 | -45910.75 | 14089.25 | 5463.9204 | -82.4088 | 53.7762 | 11.7023 | 76.4791 | 1 | 63.7915 | -1.5565 | 0.5775 | 64.6232 | 0 | 0 | 0 | 0 | 76.9791 | -82.4088 | 0 | 1 | 76.4791 | 0.006068 | 76.4892 | -79.0859 | 0.0061964 | 76.4791 | -79.017 | 0.0061964 | 76.4791 | -79.017 | 0.0061964 | 76.4791 | -79.017 | 0.0061964 | 76.4791 | 1 | 84.439 | 8.7899 | -371.7852 | 0.054466 | -876.8262 | 128.4539
0 | 18 | 1900-02-16 17:01 | 17.0167 | 76.9791 | 90% | 0 | 3.4 | 70.2057 | 77.4791 | 28178.5 | 76.4791 | 0 | 0 | 0 | 84.439 | 14089.25 | 14089.25 | 64751.2733 | 82.8367 | -48.023 | -11.7877 | 78.4791 | 0.98333 | 89.5685 | 1.4097 | 0.59499 | 88.8738 | 0 | 0 | 0 | 0 | 76.4791 | 82.8367 | 0 | 0.98333 | 78.4791 | 0.024144 | 78.3237 | 70.3112 | 0.026355 | 78.4779 | 69.2656 | 0.026372 | 78.4791 | 69.2577 | 0.026372 | 78.4791 | 69.2577 | 0.026372 | 78.4791 | 1 | 84.4392 | 0 | 0 | 0 | -876.8262 | 128.4539
0 | 18 | 1900-02-16 17:03 | 17.0333 | 76.4791 | 93% | 9.8285 | 3.1 | 70.2057 | 77.4791 | 28178.5 | 78.4791 | 0 | 1 | -60000 | 84.4392 | -45910.75 | 14089.25 | 4513.6967 | -95.1901 | 55.434 | 13.5446 | 76.4791 | 0.96667 | 63.4591 | -1.6402 | 0.59432 | 64.2348 | 0 | 0 | 0 | 0 | 78.4791 | -95.1901 | 0 | 0.96667 | 76.4791 | 0.021011 | 76.6152 | -82.5328 | 0.022661 | 76.4798 | -81.6144 | 0.022671 | 76.4791 | -81.6092 | 0.022671 | 76.4791 | -81.6092 | 0.022671 | 76.4791 | 1 | 84.4393 | 8.7899 | -1360.2324 | 0.19927 | -878.1865 | 128.6532
0 | 18 | 1900-02-16 17:04 | 17.0667 | 78.4791 | 91% | 53.581 | 3.1 | 70.2057 | 77.4791 | 28178.5 | 76.4791 | 0 | 0 | 0 | 84.4393 | 14089.25 | 14089.25 | 65463.9204 | 84.7841 | -49.2463 | -12.0644 | 78.4791 | 0.93333 | 89.8051 | 1.4858 | 0.59471 | 89.1656 | 0 | 0 | 0 | 0 | 76.4791 | 84.7841 | 0 | 0.93333 | 78.4791 | 0.02359 | 78.3271 | 72.2356 | 0.025695 | 78.478 | 71.2124 | 0.02571 | 78.4791 | 71.205 | 0.02571 | 78.4791 | 71.205 | 0.02571 | 78.4791 | 1 | 84.4396 | 0 | 0 | 0 | -878.1865 | 128.6532
0 | 18 | 1900-02-16 17:06 | 17.0833 | 76.4791 | 88% | 123.6484 | 3.1 | 70.2057 | 77.4791 | 28178.5 | 78.4791 | 0 | 1 | -60000 | 84.4396 | -45910.75 | 14089.25 | 4513.6967 | -95.1883 | 55.4343 | 13.5443 | 76.4791 | 0.91667 | 63.5426 | -1.6908 | 0.59432 | 64.2351 | 0 | 0 | 0 | 0 | 78.4791 | -95.1883 | 0 | 0.91667 | 76.4791 | 0.021012 | 76.6152 | -82.531 | 0.022662 | 76.4798 | -81.6126 | 0.022671 | 76.4791 | -81.6074 | 0.022671 | 76.4791 | -81.6074 | 0.022671 | 76.4791 | 1 | 84.4396 | 8.7899 | -1360.2604 | 0.19928 | -879.5467 | 128.8524
0 | 18 | 1900-02-16 17:07 | 17.1 | 78.4791 | 86% | 182.3021 | 3.1 | 70.2057 | 77.4791 | 28178.5 | 76.4791 | 0 | 0 | 0 | 84.4396 | 14089.25 | 14089.25 | 65463.9204 | 84.7859 | -49.246 | -12.0647 | 78.4791 | 0.9 | 89.7553 | 1.5211 | 0.59471 | 89.1659 | 0 | 0 | 0 | 0 | 76.4791 | 84.7859 | 0 | 0.9 | 78.4791 | 0.023589 | 78.3271 | 72.2374 | 0.025694 | 78.478 | 71.2142 | 0.025709 | 78.4791 | 71.2068 | 0.025709 | 78.4791 | 71.2068 | 0.025709 | 78.4791 | 1 | 84.4399 | 0 | 0 | 0 | -879.5467 | 128.8524
0 | 18 | 1900-02-16 17:08 | 17.1333 | 76.4791 | 83% | 226.0546 | 2.6 | 70.2057 | 77.4791 | 28178.5 | 78.4791 | 0 | 1 | -60000 | 84.4399 | -45910.75 | 14089.25 | 4513.6967 | -95.1865 | 55.4345 | 13.5441 | 76.4791 | 0.86667 | 63.629 | -1.7614 | 0.59432 | 64.2353 | 0 | 0 | 0 | 0 | 78.4791 | -95.1865 | 0 | 0.86667 | 76.4791 | 0.021012 | 76.6152 | -82.5292 | 0.022662 | 76.4798 | -81.6108 | 0.022671 | 76.4791 | -81.6056 | 0.022671 | 76.4791 | -81.6056 | 0.022671 | 76.4791 | 1 | 84.4399 | 8.7899 | -1360.2881 | 0.19928 | -880.907 | 129.0517
0 | 18 | 1900-02-16 17:10 | 17.15 | 78.4791 | 80% | 251.1013 | 2 | 70.2057 | 77.4791 | 28178.5 | 76.4791 | 0 | 0 | 0 | 84.4399 | 14089.25 | 14089.25 | 65463.9204 | 84.7877 | -49.2458 | -12.065 | 78.4791 | 0.85 | 89.6778 | 1.5915 | 0.59471 | 89.1662 | 0 | 0 | 0 | 0 | 76.4791 | 84.7877 | 0 | 0.85 | 78.4791 | 0.023589 | 78.3271 | 72.2392 | 0.025693 | 78.478 | 71.2159 | 0.025709 | 78.4791 | 71.2086 | 0.025709 | 78.4791 | 71.2086 | 0.025709 | 78.4791 | 1 | 84.4402 | 0 | 0 | 0 | -880.907 | 129.0517
0 | 18 | 1900-02-16 17:11 | 17.1833 | 76.4791 | 77% | 256.1741 | 1.5 | 70.2057 | 77.4791 | 28178.5 | 78.4791 | 0 | 1 | -60000 | 84.4402 | -45910.75 | 14089.25 | 4513.6967 | -95.1847 | 55.4348 | 13.5438 | 76.4791 | 0.81667 | 63.7197 | -1.8603 | 0.59431 | 64.2356 | 0 | 0 | 0 | 0 | 78.4791 | -95.1847 | 0 | 0.81667 | 76.4791 | 0.021012 | 76.6152 | -82.5274 | 0.022663 | 76.4798 | -81.609 | 0.022672 | 76.4791 | -81.6039 | 0.022672 | 76.4791 | -81.6039 | 0.022672 | 76.4791 | 1 | 84.4403 | 8.7899 | -1360.3157 | 0.19928 | -882.2673 | 129.251
0 | 18 | 1900-02-16 17:13 | 17.2 | 78.4791 | 79% | 240.9558 | 2 | 70.2057 | 77.4791 | 28178.5 | 76.4791 | 0 | 0 | 0 | 84.4403 | 14089.25 | 14089.25 | 65463.9204 | 84.7895 | -49.2455 | -12.0652 | 78.4791 | 0.8 | 89.5962 | 1.69 | 0.59472 | 89.1664 | 0 | 0 | 0 | 0 | 76.4791 | 84.7895 | 0 | 0.8 | 78.4791 | 0.023588 | 78.3271 | 72.2409 | 0.025693 | 78.478 | 71.2177 | 0.025708 | 78.4791 | 71.2104 | 0.025708 | 78.4791 | 71.2104 | 0.025708 | 78.4791 | 1 | 84.4405 | 0 | 0 | 0 | -882.2673 | 129.251
0 | 18 | 1900-02-16 17:14 | 17.2333 | 76.4791 | 81% | 206.3977 | 2.6 | 70.2057 | 77.4791 | 28178.5 | 78.4791 | 0 | 1 | -60000 | 84.4405 | -45910.75 | 14089.25 | 4513.6967 | -95.183 | 55.435 | 13.5435 | 76.4791 | 0.76667 | 63.8162 | -1.9991 | 0.59431 | 64.2358 | 0 | 0 | 0 | 0 | 78.4791 | -95.183 | 0 | 0.76667 | 76.4791 | 0.021013 | 76.6152 | -82.5257 | 0.022663 | 76.4798 | -81.6072 | 0.022672 | 76.4791 | -81.6021 | 0.022672 | 76.4791 | -81.6021 | 0.022672 | 76.4791 | 1 | 84.4406 | 8.7899 | -1360.3431 | 0.19929 | -883.6277 | 129.4503
0 | 18 | 1900-02-16 17:16 | 17.25 | 78.4791 | 83% | 154.719 | 3.1 | 70.2057 | 77.4791 | 28178.5 | 76.4791 | 0 | 0 | 0 | 84.4406 | 14089.25 | 14089.25 | 65463.9204 | 84.7913 | -49.2452 | -12.0655 | 78.4791 | 0.75 | 89.5087 | 1.8285 | 0.59472 | 89.1667 | 0 | 0 | 0 | 0 | 76.4791 | 84.7913 | 0 | 0.75 | 78.4791 | 0.023588 | 78.3271 | 72.2427 | 0.025692 | 78.478 | 71.2195 | 0.025707 | 78.4791 | 71.2122 | 0.025707 | 78.4791 | 71.2122 | 0.025707 | 78.4791 | 1 | 84.4409 | 0 | 0 | 0 | -883.6277 | 129.4503
0 | 18 | 1900-02-16 17:17 | 17.2833 | 76.4791 | 84% | 89.7243 | 2.8 | 70.2057 | 77.4791 | 28178.5 | 78.4791 | 0 | 1 | -60000 | 84.4409 | -45910.75 | 14089.25 | 4513.6967 | -95.1812 | 55.4353 | 13.5433 | 76.4791 | 0.71667 | 63.921 | -2.1943 | 0.59431 | 64.2361 | 0 | 0 | 0 | 0 | 78.4791 | -95.1812 | 0 | 0.71667 | 76.4791 | 0.021013 | 76.6153 | -82.5239 | 0.022664 | 76.4798 | -81.6055 | 0.022673 | 76.4791 | -81.6003 | 0.022673 | 76.4791 | -81.6003 | 0.022673 | 76.4791 | 1 | 84.4409 | 8.7899 | -1360.3702 | 0.19929 | -884.988 | 129.6496
0 | 18 | 1900-02-16 17:19 | 17.3 | 78.4791 | 85% | 29.1683 | 2.4 | 70.2057 | 77.4791 | 28178.5 | 76.4791 | 0 | 0 | 0 | 84.4409 | 14089.25 | 14089.25 | 65463.9204 | 84.793 | -49.245 | -12.0657 | 78.4791 | 0.7 | 89.4129 | 2.0234 | 0.59473 | 89.1669 | 0 | 0 | 0 | 0 | 76.4791 | 84.793 | 0 | 0.7 | 78.4791 | 0.023587 | 78.3271 | 72.2444 | 0.025692 | 78.478 | 71.2212 | 0.025707 | 78.4791 | 71.2139 | 0.025707 | 78.4791 | 71.2139 | 0.025707 | 78.4791 | 1 | 84.4412 | 0 | 0 | 0 | -884.988 | 129.6496
0 | 18 | 1900-02-16 17:20 | 17.3333 | 76.4791 | 86% | 0 | 2.1 | 70.2057 | 77.4791 | 28178.5 | 78.4791 | 0 | 1 | -60000 | 84.4412 | -45910.75 | 14089.25 | 4513.6967 | -95.1795 | 55.4355 | 13.543 | 76.4791 | 0.66667 | 64.0375 | -2.4691 | 0.5943 | 64.2364 | 0 | 0 | 0 | 0 | 78.4791 | -95.1795 | 0 | 0.66667 | 76.4791 | 0.021013 | 76.6153 | -82.5222 | 0.022664 | 76.4798 | -81.6037 | 0.022673 | 76.4791 | -81.5986 | 0.022673 | 76.4791 | -81.5986 | 0.022673 | 76.4791 | 1 | 84.4412 | 8.7899 | -1360.3972 | 0.1993 | -886.3484 | 129.8489
0 | 18 | 1900-02-16 17:21 | 17.35 | 78.4791 | 88% | 0 | 2.4 | 70.2057 | 77.4791 | 28178.5 | 76.4791 | 0 | 0 | 0 | 84.4412 | 14089.25 | 14089.25 | 65463.9204 | 84.7948 | -49.2447 | -12.066 | 78.4791 | 0.65 | 89.3055 | 2.298 | 0.59473 | 89.1672 | 0 | 0 | 0 | 0 | 76.4791 | 84.7948 | 0 | 0.65 | 78.4791 | 0.023587 | 78.3271 | 72.2461 | 0.025691 | 78.478 | 71.223 | 0.025706 | 78.4791 | 71.2156 | 0.025706 | 78.4791 | 71.2156 | 0.025706 | 78.4791 | 1 | 84.4415 | 0 | 0 | 0 | -886.3484 | 129.8489
0 | 18 | 1900-02-16 17:23 | 17.3667 | 76.4791 | 91% | 0 | 2.8 | 70.2057 | 77.4791 | 28178.5 | 78.4791 | 0 | 1 | -60000 | 84.4415 | -45910.75 | 14089.25 | 4513.6967 | -95.1777 | 55.4358 | 13.5428 | 76.4791 | 0.63333 | 64.1239 | -2.7124 | 0.5943 | 64.2366 | 0 | 0 | 0 | 0 | 78.4791 | -95.1777 | 0 | 0.63333 | 76.4791 | 0.021014 | 76.6153 | -82.5205 | 0.022664 | 76.4798 | -81.602 | 0.022674 | 76.4791 | -81.5969 | 0.022674 | 76.4791 | -81.5969 | 0.022674 | 76.4791 | 1 | 84.4415 | 8.7899 | -1360.424 | 0.1993 | -887.7089 | 130.0482
0 | 18 | 1900-02-16 17:24 | 17.4 | 78.4791 | 93% | 0 | 3.1 | 70.2057 | 77.4791 | 28178.5 | 76.4791 | 0 | 0 | 0 | 84.4415 | 14089.25 | 14089.25 | 65463.9204 | 84.7965 | -49.2445 | -12.0662 | 78.4791 | 0.6 | 89.1817 | 2.6852 | 0.59473 | 89.1674 | 0 | 0 | 0 | 0 | 76.4791 | 84.7965 | 0 | 0.6 | 78.4791 | 0.023586 | 78.3271 | 72.2478 | 0.02569 | 78.478 | 71.2247 | 0.025706 | 78.4791 | 71.2174 | 0.025706 | 78.4791 | 71.2174 | 0.025706 | 78.4791 | 1 | 84.4418 | 0 | 0 | 0 | -887.7089 | 130.0482
0 | 18 | 1900-02-16 17:26 | 17.4167 | 76.4791 | 93% | 0 | 2.9 | 70.2057 | 77.4791 | 28178.5 | 78.4791 | 0 | 1 | -60000 | 84.4418 | -45910.75 | 14089.25 | 4513.6967 | -95.176 | 55.436 | 13.5425 | 76.4791 | 0.58333 | 64.2713 | -3.1997 | 0.5943 | 64.2369 | 0 | 0 | 0 | 0 | 78.4791 | -95.176 | 0 | 0.58333 | 76.4791 | 0.021014 | 76.6153 | -82.5188 | 0.022665 | 76.4798 | -81.6003 | 0.022674 | 76.4791 | -81.5951 | 0.022674 | 76.4791 | -81.5951 | 0.022674 | 76.4791 | 1 | 84.4419 | 8.7899 | -1360.4506 | 0.1993 | -889.0693 | 130.2475
0 | 18 | 1900-02-16 17:27 | 17.45 | 78.4791 | 86% | 0 | 2.6 | 70.2057 | 77.4791 | 28178.5 | 76.4791 | 0 | 0 | 0 | 84.4419 | 14089.25 | 14089.25 | 65463.9204 | 84.7982 | -49.2442 | -12.0665 | 78.4791 | 0.55 | 89.0348 | 3.2314 | 0.59474 | 89.1677 | 0 | 0 | 0 | 0 | 76.4791 | 84.7982 | 0 | 0.55 | 78.4791 | 0.023586 | 78.3271 | 72.2495 | 0.02569 | 78.478 | 71.2264 | 0.025705 | 78.4791 | 71.2191 | 0.025705 | 78.4791 | 71.2191 | 0.025705 | 78.4791 | 1 | 84.4421 | 0 | 0 | 0 | -889.0693 | 130.2475
0 | 18 | 1900-02-16 17:29 | 17.4667 | 76.4791 | 93% | 0 | 2.6 | 70.2057 | 77.4791 | 28178.5 | 78.4791 | 0 | 1 | -60000 | 84.4421 | -45910.75 | 14089.25 | 4513.6967 | -95.1743 | 55.4363 | 13.5423 | 76.4791 | 0.53333 | 64.4477 | -3.8873 | 0.59429 | 64.2371 | 0 | 0 | 0 | 0 | 78.4791 | -95.1743 | 0 | 0.53333 | 76.4791 | 0.021015 | 76.6153 | -82.5171 | 0.022665 | 76.4798 | -81.5986 | 0.022675 | 76.4791 | -81.5934 | 0.022675 | 76.4791 | -81.5934 | 0.022675 | 76.4791 | 1 | 84.4422 | 8.7899 | -1360.477 | 0.19931 | -890.4298 | 130.4468
0 | 18 | 1900-02-16 17:30 | 17.5 | 78.4791 | 92% | 0 | 2.6 | 70.2057 | 77.4791 | 28178.5 | 76.4791 | 0 | 0 | 0 | 84.4422 | 14089.25 | 14089.25 | 65463.9204 | 84.7999 | -49.244 | -12.0667 | 78.4791 | 0.5 | 88.8553 | 4.0023 | 0.59474 | 89.1679 | 0 | 0 | 0 | 0 | 76.4791 | 84.7999 | 0 | 0.5 | 78.4791 | 0.023586 | 78.3271 | 72.2512 | 0.025689 | 78.478 | 71.2281 | 0.025704 | 78.4791 | 71.2208 | 0.025704 | 78.4791 | 71.2208 | 0.025704 | 78.4791 | 1 | 84.4424 | 0 | 0 | 0 | -890.4298 | 130.4468
0 | 18 | 1900-02-16 17:32 | 17.5167 | 76.4791 | 90% | 0 | 2.6 | 70.2057 | 77.4791 | 28178.5 | 78.4791 | 0 | 1 | -60000 | 84.4424 | -45910.75 | 14089.25 | 4513.6967 | -95.1726 | 55.4365 | 13.542 | 76.4791 | 0.48333 | 64.6652 | -4.8578 | 0.59429 | 64.2374 | 0 | 0 | 0 | 0 | 78.4791 | -95.1726 | 0 | 0.48333 | 76.4791 | 0.021015 | 76.6153 | -82.5154 | 0.022666 | 76.4798 | -81.5969 | 0.022675 | 76.4791 | -81.5917 | 0.022675 | 76.4791 | -81.5917 | 0.022675 | 76.4791 | 1 | 84.4425 | 8.7899 | -1360.5032 | 0.19931 | -891.7903 | 130.6461
0 | 18 | 1900-02-16 17:33 | 17.55 | 78.4791 | 89% | 0 | 2.6 | 70.2057 | 77.4791 | 28178.5 | 76.4791 | 0 | 0 | 0 | 84.4425 | 14089.25 | 14089.25 | 65463.9204 | 84.8016 | -49.2437 | -12.067 | 78.4791 | 0.45 | 88.6298 | 5.0908 | 0.59474 | 89.1682 | 0 | 0 | 0 | 0 | 76.4791 | 84.8016 | 0 | 0.45 | 78.4791 | 0.023585 | 78.3271 | 72.2529 | 0.025689 | 78.478 | 71.2298 | 0.025704 | 78.4791 | 71.2225 | 0.025704 | 78.4791 | 71.2225 | 0.025704 | 78.4791 | 1 | 84.4427 | 0 | 0 | 0 | -891.7903 | 130.6461
0 | 18 | 1900-02-16 17:35 | 17.5667 | 76.4791 | 91% | 0 | 2.9 | 70.2057 | 77.4791 | 28178.5 | 78.4791 | 0 | 1 | -60000 | 84.4427 | -45910.75 | 14089.25 | 4513.6967 | -95.1709 | 55.4368 | 13.5418 | 76.4791 | 0.43333 | 64.9406 | -6.2281 | 0.59429 | 64.2376 | 0 | 0 | 0 | 0 | 78.4791 | -95.1709 | 0 | 0.43333 | 76.4791 | 0.021015 | 76.6153 | -82.5138 | 0.022666 | 76.4798 | -81.5952 | 0.022675 | 76.4791 | -81.5901 | 0.022675 | 76.4791 | -81.5901 | 0.022675 | 76.4791 | 1 | 84.4428 | 8.7899 | -1360.5292 | 0.19932 | -893.1508 | 130.8454
0 | 18 | 1900-02-16 17:36 | 17.5833 | 78.4791 | 94% | 0 | 3.3 | 70.2057 | 77.4791 | 28178.5 | 76.4791 | 0 | 0 | 0 | 84.4428 | 14089.25 | 14089.25 | 65463.9204 | 84.8033 | -49.2435 | -12.0672 | 78.4791 | 0.41667 | 88.4449 | 6.0556 | 0.59475 | 89.1684 | 0 | 0 | 0 | 0 | 76.4791 | 84.8033 | 0 | 0.41667 | 78.4791 | 0.023585 | 78.3271 | 72.2545 | 0.025688 | 78.478 | 71.2314 | 0.025703 | 78.4791 | 71.2241 | 0.025703 | 78.4791 | 71.2241 | 0.025703 | 78.4791 | 1 | 84.443 | 0 | 0 | 0 | -893.1508 | 130.8454
0 | 18 | 1900-02-16 17:38 | 17.6167 | 76.4791 | 96% | 10.7796 | 3.6 | 70.2057 | 77.4791 | 28178.5 | 78.4791 | 0 | 1 | -60000 | 84.443 | -45910.75 | 14089.25 | 4513.6967 | -95.1692 | 55.437 | 13.5416 | 76.4791 | 0.38333 | 65.2978 | -8.1632 | 0.59428 | 64.2378 | 0 | 0 | 0 | 0 | 78.4791 | -95.1692 | 0 | 0.38333 | 76.4791 | 0.021016 | 76.6153 | -82.5121 | 0.022667 | 76.4798 | -81.5935 | 0.022676 | 76.4791 | -81.5884 | 0.022676 | 76.4791 | -81.5884 | 0.022676 | 76.4791 | 1 | 84.4431 | 8.7899 | -1360.555 | 0.19932 | -894.5114 | 131.0447
0 | 18 | 1900-02-16 17:39 | 17.6333 | 78.4791 | 88% | 56.1173 | 3.3 | 70.2057 | 77.4791 | 28178.5 | 76.4791 | 0 | 0 | 0 | 84.4431 | 14089.25 | 14089.25 | 65463.9204 | 84.805 | -49.2433 | -12.0675 | 78.4791 | 0.36667 | 88.0967 | 7.9906 | 0.59475 | 89.1687 | 0 | 0 | 0 | 0 | 76.4791 | 84.805 | 0 | 0.36667 | 78.4791 | 0.023584 | 78.3271 | 72.2562 | 0.025688 | 78.478 | 71.2331 | 0.025703 | 78.4791 | 71.2258 | 0.025703 | 78.4791 | 71.2258 | 0.025703 | 78.4791 | 1 | 84.4433 | 0 | 0 | 0 | -894.5114 | 131.0447
0 | 18 | 1900-02-16 17:40 | 17.6667 | 76.4791 | 80% | 125.8677 | 2.9 | 70.2057 | 77.4791 | 28178.5 | 78.4791 | 0 | 1 | -60000 | 84.4433 | -45910.75 | 14089.25 | 4513.6967 | -95.1676 | 55.4373 | 13.5413 | 76.4791 | 0.33333 | 65.7706 | -10.8963 | 0.59428 | 64.2381 | 0 | 0 | 0 | 0 | 78.4791 | -95.1676 | 0 | 0.33333 | 76.4791 | 0.021016 | 76.6153 | -82.5105 | 0.022667 | 76.4798 | -81.5919 | 0.022676 | 76.4791 | -81.5867 | 0.022676 | 76.4791 | -81.5867 | 0.022676 | 76.4791 | 1 | 84.4434 | 8.7899 | -1360.5806 | 0.19932 | -895.872 | 131.2441
0 | 18 | 1900-02-16 17:42 | 17.6833 | 78.4791 | 72% | 184.8385 | 2.6 | 70.2057 | 77.4791 | 28178.5 | 76.4791 | 0 | 0 | 0 | 84.4434 | 14089.25 | 14089.25 | 65463.9204 | 84.8066 | -49.243 | -12.0677 | 78.4791 | 0.31667 | 87.633 | 10.7237 | 0.59476 | 89.1689 | 0 | 0 | 0 | 0 | 76.4791 | 84.8066 | 0 | 0.31667 | 78.4791 | 0.023584 | 78.3271 | 72.2578 | 0.025687 | 78.478 | 71.2348 | 0.025702 | 78.4791 | 71.2274 | 0.025702 | 78.4791 | 71.2274 | 0.025702 | 78.4791 | 1 | 84.4436 | 0 | 0 | 0 | -895.872 | 131.2441
0 | 18 | 1900-02-16 17:43 | 17.7167 | 76.4791 | 68% | 228.2739 | 4.8 | 70.2057 | 77.4791 | 28178.5 | 78.4791 | 0 | 1 | -60000 | 84.4436 | -45910.75 | 14089.25 | 4513.6967 | -95.1659 | 55.4375 | 13.5411 | 76.4791 | 0.28333 | 66.4066 | -14.7569 | 0.59428 | 64.2383 | 0 | 0 | 0 | 0 | 78.4791 | -95.1659 | 0 | 0.28333 | 76.4791 | 0.021016 | 76.6153 | -82.5088 | 0.022667 | 76.4798 | -81.5903 | 0.022677 | 76.4791 | -81.5851 | 0.022677 | 76.4791 | -81.5851 | 0.022677 | 76.4791 | 1 | 84.4437 | 8.7899 | -1360.6061 | 0.19933 | -897.2326 | 131.4434
0 | 18 | 1900-02-16 17:45 | 17.7333 | 78.4791 | 64% | 253.3207 | 7.1 | 70.2057 | 77.4791 | 28178.5 | 76.4791 | 0 | 0 | 0 | 84.4437 | 14089.25 | 14089.25 | 65463.9204 | 84.8083 | -49.2428 | -12.0679 | 78.4791 | 0.26667 | 87.006 | 14.5844 | 0.59476 | 89.1692 | 0 | 0 | 0 | 0 | 76.4791 | 84.8083 | 0 | 0.26667 | 78.4791 | 0.023583 | 78.3271 | 72.2594 | 0.025687 | 78.478 | 71.2364 | 0.025702 | 78.4791 | 71.2291 | 0.025702 | 78.4791 | 71.2291 | 0.025702 | 78.4791 | 1 | 84.4439 | 0 | 0 | 0 | -897.2326 | 131.4434
0 | 18 | 1900-02-16 17:46 | 17.7667 | 76.4791 | 60% | 258.3934 | 9.3 | 70.2057 | 77.4791 | 28178.5 | 78.4791 | 0 | 1 | -60000 | 84.4439 | -45910.75 | 14089.25 | 4513.6967 | -95.1643 | 55.4377 | 13.5408 | 76.4791 | 0.23333 | 67.2731 | -20.2103 | 0.59427 | 64.2386 | 0 | 0 | 0 | 0 | 78.4791 | -95.1643 | 0 | 0.23333 | 76.4791 | 0.021017 | 76.6153 | -82.5072 | 0.022668 | 76.4798 | -81.5886 | 0.022677 | 76.4791 | -81.5835 | 0.022677 | 76.4791 | -81.5835 | 0.022677 | 76.4791 | 1 | 84.444 | 8.7899 | -1360.6313 | 0.19933 | -898.5932 | 131.6427
0 | 18 | 1900-02-16 17:48 | 17.7833 | 78.4791 | 58% | 243.1751 | 9.3 | 70.2057 | 77.4791 | 28178.5 | 76.4791 | 0 | 0 | 0 | 84.444 | 14089.25 | 14089.25 | 65463.9204 | 84.8099 | -49.2425 | -12.0682 | 78.4791 | 0.21667 | 86.1485 | 20.0384 | 0.59476 | 89.1694 | 0 | 0 | 0 | 0 | 76.4791 | 84.8099 | 0 | 0.21667 | 78.4791 | 0.023583 | 78.3271 | 72.261 | 0.025686 | 78.478 | 71.238 | 0.025701 | 78.4791 | 71.2307 | 0.025701 | 78.4791 | 71.2307 | 0.025701 | 78.4791 | 1 | 84.4442 | 0 | 0 | 0 | -898.5932 | 131.6427
0 | 18 | 1900-02-16 17:49 | 17.8167 | 76.4791 | 57% | 208.3 | 9.3 | 70.2057 | 77.4791 | 28178.5 | 78.4791 | 0 | 1 | -60000 | 84.4442 | -45910.75 | 14089.25 | 4513.6967 | -95.1627 | 55.438 | 13.5406 | 76.4791 | 0.18333 | 68.4653 | -27.9141 | 0.59427 | 64.2388 | 0 | 0 | 0 | 0 | 78.4791 | -95.1627 | 0 | 0.18333 | 76.4791 | 0.021017 | 76.6153 | -82.5056 | 0.022668 | 76.4798 | -81.587 | 0.022678 | 76.4791 | -81.5818 | 0.022678 | 76.4791 | -81.5818 | 0.022678 | 76.4791 | 1 | 84.4443 | 8.7899 | -1360.6564 | 0.19933 | -899.9538 | 131.8421
0 | 18 | 1900-02-16 17:50 | 17.8333 | 78.4791 | 55% | 156.6213 | 9.3 | 70.2057 | 77.4791 | 28178.5 | 76.4791 | 0 | 0 | 0 | 84.4443 | 14089.25 | 14089.25 | 65463.9204 | 84.8115 | -49.2423 | -12.0684 | 78.4791 | 0.16667 | 84.9652 | 27.7436 | 0.59477 | 89.1696 | 0 | 0 | 0 | 0 | 76.4791 | 84.8115 | 0 | 0.16667 | 78.4791 | 0.023582 | 78.3271 | 72.2626 | 0.025686 | 78.478 | 71.2396 | 0.025701 | 78.4791 | 71.2323 | 0.025701 | 78.4791 | 71.2323 | 0.025701 | 78.4791 | 1 | 84.4445 | 0 | 0 | 0 | -899.9538 | 131.8421
0 | 18 | 1900-02-16 17:52 | 17.8667 | 76.4791 | 56% | 91.6266 | 8.1 | 70.2057 | 77.4791 | 28178.5 | 78.4791 | 0 | 1 | -60000 | 84.4445 | -45910.75 | 14089.25 | 4513.6967 | -95.161 | 55.4382 | 13.5404 | 76.4791 | 0.13333 | 70.1176 | -38.7976 | 0.59427 | 64.239 | 0 | 0 | 0 | 0 | 78.4791 | -95.161 | 0 | 0.13333 | 76.4791 | 0.021018 | 76.6153 | -82.504 | 0.022669 | 76.4798 | -81.5854 | 0.022678 | 76.4791 | -81.5802 | 0.022678 | 76.4791 | -81.5802 | 0.022678 | 76.4791 | 1 | 84.4446 | 8.7899 | -1360.6813 | 0.19934 | -901.3145 | 132.0414
0 | 18 | 1900-02-16 17:53 | 17.8833 | 78.4791 | 56% | 29.8024 | 6.9 | 70.2057 | 77.4791 | 28178.5 | 76.4791 | 0 | 0 | 0 | 84.4446 | 14089.25 | 14089.25 | 65463.9204 | 84.8131 | -49.2421 | -12.0687 | 78.4791 | 0.11667 | 83.3217 | 38.6293 | 0.59477 | 89.1699 | 0 | 0 | 0 | 0 | 76.4791 | 84.8131 | 0 | 0.11667 | 78.4791 | 0.023582 | 78.3271 | 72.2642 | 0.025685 | 78.478 | 71.2412 | 0.0257 | 78.4791 | 71.2339 | 0.0257 | 78.4791 | 71.2339 | 0.0257 | 78.4791 | 1 | 84.4448 | 0 | 0 | 0 | -901.3145 | 132.0414
0 | 18 | 1900-02-16 17:55 | 17.9 | 76.4791 | 57% | 0 | 5.7 | 70.2057 | 77.4791 | 28178.5 | 78.4791 | 0 | 1 | -60000 | 84.4448 | -45910.75 | 14089.25 | 4513.6967 | -95.1594 | 55.4385 | 13.5401 | 76.4791 | 0.1 | 71.5657 | -48.4474 | 0.59426 | 64.2393 | 0 | 0 | 0 | 0 | 78.4791 | -95.1594 | 0 | 0.1 | 76.4791 | 0.021018 | 76.6153 | -82.5024 | 0.022669 | 76.4798 | -81.5838 | 0.022678 | 76.4791 | -81.5786 | 0.022678 | 76.4791 | -81.5786 | 0.022678 | 76.4791 | 1 | 84.4449 | 8.7899 | -1360.706 | 0.19934 | -902.6752 | 132.2407
0 | 18 | 1900-02-16 17:56 | 17.9333 | 78.4791 | 64% | 0 | 4.7 | 70.2057 | 77.4791 | 28178.5 | 76.4791 | 0 | 0 | 0 | 84.4449 | 14089.25 | 14089.25 | 65463.9204 | 84.8147 | -49.2418 | -12.0689 | 78.4791 | 0.066667 | 81.0279 | 54.0087 | 0.59477 | 89.1701 | 0 | 0 | 0 | 0 | 76.4791 | 84.8147 | 0 | 0.066667 | 78.4791 | 0.023581 | 78.3271 | 72.2658 | 0.025684 | 78.478 | 71.2428 | 0.0257 | 78.4791 | 71.2355 | 0.0257 | 78.4791 | 71.2355 | 0.0257 | 78.4791 | 1 | 84.4451 | 0 | 0 | 0 | -902.6752 | 132.2407
0 | 18 | 1900-02-16 17:58 | 17.95 | 76.4791 | 72% | 0 | 3.6 | 70.2057 | 77.4791 | 28178.5 | 78.4791 | 0 | 1 | -60000 | 84.4451 | -45910.75 | 14089.25 | 4513.6967 | -95.1579 | 55.4387 | 13.5399 | 76.4791 | 0.05 | 74.4443 | -67.8062 | 0.59426 | 64.2395 | 0 | 0 | 0 | 0 | 78.4791 | -95.1579 | 0 | 0.05 | 76.4791 | 0.021018 | 76.6153 | -82.5009 | 0.02267 | 76.4798 | -81.5822 | 0.022679 | 76.4791 | -81.5771 | 0.022679 | 76.4791 | -81.5771 | 0.022679 | 76.4791 | 1 | 84.4452 | 8.7899 | -1360.7306 | 0.19935 | -904.036 | 132.4401
0 | 18 | 1900-02-16 17:59 | 17.9833 | 78.4791 | 79% | 0 | 2.6 | 70.2057 | 77.4791 | 28178.5 | 76.4791 | 0 | 0 | 0 | 84.4452 | 14089.25 | 14089.25 | 65463.9204 | 84.8163 | -49.2416 | -12.0691 | 78.4791 | 0.016667 | 77.8155 | 75.7374 | 0.59478 | 89.1703 | 0 | 0 | 0 | 0 | 76.4791 | 84.8163 | 0 | 0.016667 | 78.4791 | 0.023581 | 78.3271 | 72.2673 | 0.025684 | 78.478 | 71.2444 | 0.025699 | 78.4791 | 71.2371 | 0.025699 | 78.4791 | 71.2371 | 0.016667 | 77.8155 | 1 | 84.4444 | 0 | 0 | 0 | -904.036 | 132.4401
0 | 19 | 1900-02-16 18:00 | 18 | 76.4791 | 82% | 0 | 2.6 | 70.2057 | 77.4791 | 28178.5 | 77.8155 | 0 | 0 | 0 | 84.4444 | 14089.25 | 14089.25 | 64513.6967 | 73.1433 | -47.587 | -10.3872 | 78.4791 | 1 | 89.5171 | 1.3775 | 0.57794 | 88.7816 | 0 | 0 | 0 | 0 | 77.8155 | 73.1433 | 0 | 1 | 78.4791 | 0.009072 | 78.4591 | 68.7788 | 0.0093628 | 78.4791 | 68.6433 | 0.0093631 | 78.4791 | 68.6432 | 0.0093631 | 78.4791 | 68.6432 | 0.0093631 | 78.4791 | 1 | 84.4454 | 0 | 0 | 0 | -904.036 | 132.4401
0 | 19 | 1900-02-16 18:01 | 18 | 77.8155 | 71% | 0 | 2.3 | 70.2057 | 77.4791 | 28178.5 | 78.4791 | 0 | 1 | -60000 | 84.4454 | -45910.75 | 14089.25 | 5148.6657 | -93.4226 | 54.3488 | 13.2933 | 76.4791 | 1 | 63.6861 | -1.5831 | 0.59448 | 64.4995 | 0 | 0 | 0 | 0 | 78.4791 | -93.4226 | 0 | 1 | 76.4791 | 0.021409 | 76.6177 | -80.782 | 0.023125 | 76.4799 | -79.8473 | 0.023135 | 76.4791 | -79.8418 | 0.023135 | 76.4791 | -79.8418 | 0.023135 | 76.4791 | 1 | 84.4455 | 8.7899 | -1388.0988 | 0.20335 | -905.4241 | 132.6434
0 | 19 | 1900-02-16 18:02 | 18.0333 | 78.4791 | 89% | 0 | 2.6 | 70.2057 | 77.4791 | 28178.5 | 76.4791 | 0 | 0 | 0 | 84.4455 | 14089.25 | 14089.25 | 65463.9204 | 84.8181 | -49.2413 | -12.0694 | 78.4791 | 0.96667 | 89.859 | 1.4573 | 0.59478 | 89.1706 | 0 | 0 | 0 | 0 | 76.4791 | 84.8181 | 0 | 0.96667 | 78.4791 | 0.02358 | 78.3271 | 72.2691 | 0.025683 | 78.478 | 71.2462 | 0.025698 | 78.4791 | 71.2388 | 0.025698 | 78.4791 | 71.2388 | 0.025698 | 78.4791 | 1 | 84.4457 | 0 | 0 | 0 | -905.4241 | 132.6434
0 | 19 | 1900-02-16 18:04 | 18.05 | 76.4791 | 87% | 0 | 2.2 | 70.2057 | 77.4791 | 28178.5 | 78.4791 | 0 | 1 | -60000 | 84.4457 | -45910.75 | 14089.25 | 4513.6967 | -95.1545 | 55.4392 | 13.5394 | 76.4791 | 0.95 | 63.4916 | -1.6554 | 0.59425 | 64.24 | 0 | 0 | 0 | 0 | 78.4791 | -95.1545 | 0 | 0.95 | 76.4791 | 0.021019 | 76.6153 | -82.4976 | 0.02267 | 76.4798 | -81.5789 | 0.02268 | 76.4791 | -81.5737 | 0.02268 | 76.4791 | -81.5737 | 0.02268 | 76.4791 | 1 | 84.4458 | 8.7899 | -1360.782 | 0.19935 | -906.7848 | 132.8428
0 | 19 | 1900-02-16 18:05 | 18.0833 | 78.4791 | 84% | 0 | 1.9 | 70.2057 | 77.4791 | 28178.5 | 76.4791 | 0 | 0 | 0 | 84.4458 | 14089.25 | 14089.25 | 65463.9204 | 84.8196 | -49.2411 | -12.0696 | 78.4791 | 0.91667 | 89.7853 | 1.5024 | 0.59478 | 89.1708 | 0 | 0 | 0 | 0 | 76.4791 | 84.8196 | 0 | 0.91667 | 78.4791 | 0.02358 | 78.3271 | 72.2706 | 0.025683 | 78.478 | 71.2477 | 0.025698 | 78.4791 | 71.2404 | 0.025698 | 78.4791 | 71.2404 | 0.025698 | 78.4791 | 1 | 84.446 | 0 | 0 | 0 | -906.7848 | 132.8428
0 | 19 | 1900-02-16 18:07 | 18.1 | 76.4791 | 82% | 0 | 1.5 | 70.2057 | 77.4791 | 28178.5 | 78.4791 | 0 | 1 | -60000 | 84.446 | -45910.75 | 14089.25 | 4513.6967 | -95.153 | 55.4394 | 13.5392 | 76.4791 | 0.9 | 63.5759 | -1.7119 | 0.59425 | 64.2402 | 0 | 0 | 0 | 0 | 78.4791 | -95.153 | 0 | 0.9 | 76.4791 | 0.021019 | 76.6153 | -82.496 | 0.022671 | 76.4798 | -81.5773 | 0.02268 | 76.4791 | -81.5722 | 0.02268 | 76.4791 | -81.5722 | 0.02268 | 76.4791 | 1 | 84.446 | 8.7899 | -1360.806 | 0.19936 | -908.1457 | 133.0421
0 | 19 | 1900-02-16 18:08 | 18.1167 | 78.4791 | 85% | 0 | 2 | 70.2057 | 77.4791 | 28178.5 | 76.4791 | 0 | 0 | 0 | 84.446 | 14089.25 | 14089.25 | 65463.9204 | 84.8212 | -49.2409 | -12.0698 | 78.4791 | 0.88333 | 89.7348 | 1.542 | 0.59479 | 89.1711 | 0 | 0 | 0 | 0 | 76.4791 | 84.8212 | 0 | 0.88333 | 78.4791 | 0.02358 | 78.3271 | 72.2721 | 0.025682 | 78.478 | 71.2493 | 0.025697 | 78.4791 | 71.2419 | 0.025697 | 78.4791 | 71.2419 | 0.025697 | 78.4791 | 1 | 84.4463 | 0 | 0 | 0 | -908.1457 | 133.0421
0 | 19 | 1900-02-16 18:09 | 18.15 | 76.4791 | 89% | 0 | 2.6 | 70.2057 | 77.4791 | 28178.5 | 78.4791 | 0 | 1 | -60000 | 84.4463 | -45910.75 | 14089.25 | 4513.6967 | -95.1514 | 55.4396 | 13.539 | 76.4791 | 0.85 | 63.6636 | -1.7908 | 0.59425 | 64.2405 | 0 | 0 | 0 | 0 | 78.4791 | -95.1514 | 0 | 0.85 | 76.4791 | 0.02102 | 76.6153 | -82.4945 | 0.022671 | 76.4798 | -81.5758 | 0.02268 | 76.4791 | -81.5707 | 0.02268 | 76.4791 | -81.5707 | 0.02268 | 76.4791 | 1 | 84.4463 | 8.7899 | -1360.8298 | 0.19936 | -909.5065 | 133.2415
0 | 19 | 1900-02-16 18:11 | 18.1667 | 78.4791 | 92% | 11.7307 | 3.1 | 70.2057 | 77.4791 | 28178.5 | 76.4791 | 0 | 0 | 0 | 84.4463 | 14089.25 | 14089.25 | 65463.9204 | 84.8227 | -49.2407 | -12.07 | 78.4791 | 0.83333 | 89.656 | 1.6207 | 0.59479 | 89.1713 | 0 | 0 | 0 | 0 | 76.4791 | 84.8227 | 0 | 0.83333 | 78.4791 | 0.023579 | 78.3271 | 72.2737 | 0.025682 | 78.478 | 71.2508 | 0.025697 | 78.4791 | 71.2435 | 0.025697 | 78.4791 | 71.2435 | 0.025697 | 78.4791 | 1 | 84.4466 | 0 | 0 | 0 | -909.5065 | 133.2415
0 | 19 | 1900-02-16 18:12 | 18.2 | 76.4791 | 81% | 58.3367 | 2.8 | 70.2057 | 77.4791 | 28178.5 | 78.4791 | 0 | 1 | -60000 | 84.4466 | -45910.75 | 14089.25 | 4513.6967 | -95.1499 | 55.4398 | 13.5387 | 76.4791 | 0.8 | 63.7559 | -1.9014 | 0.59425 | 64.2407 | 0 | 0 | 0 | 0 | 78.4791 | -95.1499 | 0 | 0.8 | 76.4791 | 0.02102 | 76.6153 | -82.493 | 0.022672 | 76.4798 | -81.5743 | 0.022681 | 76.4791 | -81.5691 | 0.022681 | 76.4791 | -81.5691 | 0.022681 | 76.4791 | 1 | 84.4466 | 8.7899 | -1360.8534 | 0.19936 | -910.8673 | 133.4409
0 | 19 | 1900-02-16 18:14 | 18.2167 | 78.4791 | 69% | 128.4041 | 2.4 | 70.2057 | 77.4791 | 28178.5 | 76.4791 | 0 | 0 | 0 | 84.4466 | 14089.25 | 14089.25 | 65463.9204 | 84.8242 | -49.2405 | -12.0703 | 78.4791 | 0.78333 | 89.5726 | 1.7311 | 0.59479 | 89.1715 | 0 | 0 | 0 | 0 | 76.4791 | 84.8242 | 0 | 0.78333 | 78.4791 | 0.023579 | 78.3271 | 72.2752 | 0.025681 | 78.478 | 71.2523 | 0.025696 | 78.4791 | 71.245 | 0.025696 | 78.4791 | 71.245 | 0.025696 | 78.4791 | 1 | 84.4468 | 0 | 0 | 0 | -910.8673 | 133.4409
0 | 19 | 1900-02-16 18:15 | 18.25 | 76.4791 | 58% | 187.0578 | 2.1 | 70.2057 | 77.4791 | 28178.5 | 78.4791 | 0 | 1 | -60000 | 84.4468 | -45910.75 | 14089.25 | 4513.6967 | -95.1484 | 55.4401 | 13.5385 | 76.4791 | 0.75 | 63.8549 | -2.0568 | 0.59424 | 64.2409 | 0 | 0 | 0 | 0 | 78.4791 | -95.1484 | 0 | 0.75 | 76.4791 | 0.02102 | 76.6153 | -82.4915 | 0.022672 | 76.4798 | -81.5728 | 0.022681 | 76.4791 | -81.5676 | 0.022681 | 76.4791 | -81.5676 | 0.022681 | 76.4791 | 1 | 84.4469 | 8.7899 | -1360.8769 | 0.19937 | -912.2282 | 133.6402
0 | 19 | 1900-02-16 18:17 | 18.2667 | 78.4791 | 48% | 230.4933 | 2.3 | 70.2057 | 77.4791 | 28178.5 | 76.4791 | 0 | 0 | 0 | 84.4469 | 14089.25 | 14089.25 | 65463.9204 | 84.8258 | -49.2402 | -12.0705 | 78.4791 | 0.73333 | 89.4826 | 1.8863 | 0.5948 | 89.1717 | 0 | 0 | 0 | 0 | 76.4791 | 84.8258 | 0 | 0.73333 | 78.4791 | 0.023578 | 78.3271 | 72.2767 | 0.025681 | 78.478 | 71.2538 | 0.025696 | 78.4791 | 71.2465 | 0.025696 | 78.4791 | 71.2465 | 0.025696 | 78.4791 | 1 | 84.4471 | 0 | 0 | 0 | -912.2282 | 133.6402
0 | 19 | 1900-02-16 18:18 | 18.3 | 76.4791 | 38% | 255.857 | 2.4 | 70.2057 | 77.4791 | 28178.5 | 78.4791 | 0 | 1 | -60000 | 84.4471 | -45910.75 | 14089.25 | 4513.6967 | -95.1469 | 55.4403 | 13.5383 | 76.4791 | 0.7 | 63.9631 | -2.2755 | 0.59424 | 64.2411 | 0 | 0 | 0 | 0 | 78.4791 | -95.1469 | 0 | 0.7 | 76.4791 | 0.021021 | 76.6153 | -82.49 | 0.022672 | 76.4798 | -81.5713 | 0.022682 | 76.4791 | -81.5661 | 0.022682 | 76.4791 | -81.5661 | 0.022682 | 76.4791 | 1 | 84.4471 | 8.7899 | -1360.9002 | 0.19937 | -913.5891 | 133.8396
0 | 19 | 1900-02-16 18:20 | 18.3167 | 78.4791 | 28% | 260.6127 | 2.6 | 70.2057 | 77.4791 | 28178.5 | 76.4791 | 0 | 0 | 0 | 84.4471 | 14089.25 | 14089.25 | 65463.9204 | 84.8273 | -49.24 | -12.0707 | 78.4791 | 0.68333 | 89.3833 | 2.1049 | 0.5948 | 89.172 | 0 | 0 | 0 | 0 | 76.4791 | 84.8273 | 0 | 0.68333 | 78.4791 | 0.023578 | 78.3271 | 72.2781 | 0.02568 | 78.478 | 71.2553 | 0.025695 | 78.4791 | 71.248 | 0.025695 | 78.4791 | 71.248 | 0.025695 | 78.4791 | 1 | 84.4474 | 0 | 0 | 0 | -913.5891 | 133.8396
0 | 19 | 1900-02-16 18:21 | 18.35 | 76.4791 | 29% | 245.3945 | 2.2 | 70.2057 | 77.4791 | 28178.5 | 78.4791 | 0 | 1 | -60000 | 84.4474 | -45910.75 | 14089.25 | 4513.6967 | -95.1454 | 55.4405 | 13.5381 | 76.4791 | 0.65 | 64.0844 | -2.5836 | 0.59424 | 64.2413 | 0 | 0 | 0 | 0 | 78.4791 | -95.1454 | 0 | 0.65 | 76.4791 | 0.021021 | 76.6153 | -82.4885 | 0.022673 | 76.4798 | -81.5698 | 0.022682 | 76.4791 | -81.5646 | 0.022682 | 76.4791 | -81.5646 | 0.022682 | 76.4791 | 1 | 84.4474 | 8.7899 | -1360.9233 | 0.19937 | -914.95 | 134.039
0 | 19 | 1900-02-16 18:22 | 18.3667 | 78.4791 | 30% | 210.5193 | 1.9 | 70.2057 | 77.4791 | 28178.5 | 76.4791 | 0 | 0 | 0 | 84.4474 | 14089.25 | 14089.25 | 65463.9204 | 84.8288 | -49.2398 | -12.0709 | 78.4791 | 0.63333 | 89.2711 | 2.4129 | 0.5948 | 89.1722 | 0 | 0 | 0 | 0 | 76.4791 | 84.8288 | 0 | 0.63333 | 78.4791 | 0.023578 | 78.3271 | 72.2796 | 0.02568 | 78.478 | 71.2568 | 0.025695 | 78.4791 | 71.2495 | 0.025695 | 78.4791 | 71.2495 | 0.025695 | 78.4791 | 1 | 84.4477 | 0 | 0 | 0 | -914.95 | 134.039
0 | 19 | 1900-02-16 18:24 | 18.3833 | 76.4791 | 31% | 158.8406 | 1.5 | 70.2057 | 77.4791 | 28178.5 | 78.4791 | 0 | 1 | -60000 | 84.4477 | -45910.75 | 14089.25 | 4513.6967 | -95.1439 | 55.4407 | 13.5379 | 76.4791 | 0.61667 | 64.1751 | -2.8563 | 0.59423 | 64.2416 | 0 | 0 | 0 | 0 | 78.4791 | -95.1439 | 0 | 0.61667 | 76.4791 | 0.021021 | 76.6153 | -82.4871 | 0.022673 | 76.4798 | -81.5683 | 0.022682 | 76.4791 | -81.5631 | 0.022682 | 76.4791 | -81.5631 | 0.022682 | 76.4791 | 1 | 84.4477 | 8.7899 | -1360.9463 | 0.19938 | -916.311 | 134.2384
0 | 19 | 1900-02-16 18:25 | 18.4167 | 78.4791 | 41% | 93.5289 | 1.9 | 70.2057 | 77.4791 | 28178.5 | 76.4791 | 0 | 0 | 0 | 84.4477 | 14089.25 | 14089.25 | 65463.9204 | 84.8302 | -49.2396 | -12.0711 | 78.4791 | 0.58333 | 89.1404 | 2.8472 | 0.59481 | 89.1724 | 0 | 0 | 0 | 0 | 76.4791 | 84.8302 | 0 | 0.58333 | 78.4791 | 0.023577 | 78.3271 | 72.2811 | 0.025679 | 78.478 | 71.2583 | 0.025694 | 78.4791 | 71.251 | 0.025694 | 78.4791 | 71.251 | 0.025694 | 78.4791 | 1 | 84.4479 | 0 | 0 | 0 | -916.311 | 134.2384
0 | 19 | 1900-02-16 18:27 | 18.4333 | 76.4791 | 50% | 30.4365 | 2.2 | 70.2057 | 77.4791 | 28178.5 | 78.4791 | 0 | 1 | -60000 | 84.4479 | -45910.75 | 14089.25 | 4513.6967 | -95.1424 | 55.4409 | 13.5377 | 76.4791 | 0.56667 | 64.331 | -3.4026 | 0.59423 | 64.2418 | 0 | 0 | 0 | 0 | 78.4791 | -95.1424 | 0 | 0.56667 | 76.4791 | 0.021022 | 76.6153 | -82.4856 | 0.022673 | 76.4798 | -81.5668 | 0.022683 | 76.4791 | -81.5617 | 0.022683 | 76.4791 | -81.5617 | 0.022683 | 76.4791 | 1 | 84.448 | 8.7899 | -1360.9691 | 0.19938 | -917.672 | 134.4377
0 | 19 | 1900-02-16 18:28 | 18.4667 | 78.4791 | 60% | 0 | 2.6 | 70.2057 | 77.4791 | 28178.5 | 76.4791 | 0 | 0 | 0 | 84.448 | 14089.25 | 14089.25 | 65463.9204 | 84.8317 | -49.2394 | -12.0714 | 78.4791 | 0.53333 | 88.9838 | 3.4602 | 0.59481 | 89.1726 | 0 | 0 | 0 | 0 | 76.4791 | 84.8317 | 0 | 0.53333 | 78.4791 | 0.023577 | 78.3271 | 72.2825 | 0.025679 | 78.478 | 71.2597 | 0.025694 | 78.4791 | 71.2524 | 0.025694 | 78.4791 | 71.2524 | 0.025694 | 78.4791 | 1 | 84.4482 | 0 | 0 | 0 | -917.672 | 134.4377
0 | 19 | 1900-02-16 18:30 | 18.4833 | 76.4791 | 61% | 0 | 2.6 | 70.2057 | 77.4791 | 28178.5 | 78.4791 | 0 | 1 | -60000 | 84.4482 | -45910.75 | 14089.25 | 4513.6967 | -95.1409 | 55.4411 | 13.5374 | 76.4791 | 0.51667 | 64.5195 | -4.1736 | 0.59423 | 64.242 | 0 | 0 | 0 | 0 | 78.4791 | -95.1409 | 0 | 0.51667 | 76.4791 | 0.021022 | 76.6153 | -82.4842 | 0.022674 | 76.4798 | -81.5654 | 0.022683 | 76.4791 | -81.5602 | 0.022683 | 76.4791 | -81.5602 | 0.022683 | 76.4791 | 1 | 84.4482 | 8.7899 | -1360.9917 | 0.19938 | -919.0329 | 134.6371
0 | 19 | 1900-02-16 18:31 | 18.5167 | 78.4791 | 61% | 0 | 2.6 | 70.2057 | 77.4791 | 28178.5 | 76.4791 | 0 | 0 | 0 | 84.4482 | 14089.25 | 14089.25 | 65463.9204 | 84.8332 | -49.2392 | -12.0716 | 78.4791 | 0.48333 | 88.7906 | 4.3254 | 0.59481 | 89.1728 | 0 | 0 | 0 | 0 | 76.4791 | 84.8332 | 0 | 0.48333 | 78.4791 | 0.023576 | 78.3272 | 72.284 | 0.025678 | 78.478 | 71.2612 | 0.025693 | 78.4791 | 71.2539 | 0.025693 | 78.4791 | 71.2539 | 0.025693 | 78.4791 | 1 | 84.4485 | 0 | 0 | 0 | -919.0329 | 134.6371
0 | 19 | 1900-02-16 18:33 | 18.5333 | 76.4791 | 62% | 0 | 2.6 | 70.2057 | 77.4791 | 28178.5 | 78.4791 | 0 | 1 | -60000 | 84.4485 | -45910.75 | 14089.25 | 4513.6967 | -95.1395 | 55.4414 | 13.5372 | 76.4791 | 0.46667 | 64.754 | -5.262 | 0.59423 | 64.2422 | 0 | 0 | 0 | 0 | 78.4791 | -95.1395 | 0 | 0.46667 | 76.4791 | 0.021022 | 76.6153 | -82.4827 | 0.022674 | 76.4798 | -81.5639 | 0.022684 | 76.4791 | -81.5587 | 0.022684 | 76.4791 | -81.5587 | 0.022684 | 76.4791 | 1 | 84.4485 | 8.7899 | -1361.0142 | 0.19939 | -920.394 | 134.8365
0 | 19 | 1900-02-16 18:34 | 18.5667 | 78.4791 | 67% | 0 | 2.4 | 70.2057 | 77.4791 | 28178.5 | 76.4791 | 0 | 0 | 0 | 84.4485 | 14089.25 | 14089.25 | 65463.9204 | 84.8346 | -49.2389 | -12.0718 | 78.4791 | 0.43333 | 88.5457 | 5.547 | 0.59482 | 89.173 | 0 | 0 | 0 | 0 | 76.4791 | 84.8346 | 0 | 0.43333 | 78.4791 | 0.023576 | 78.3272 | 72.2854 | 0.025678 | 78.478 | 71.2626 | 0.025693 | 78.4791 | 71.2553 | 0.025693 | 78.4791 | 71.2553 | 0.025693 | 78.4791 | 1 | 84.4487 | 0 | 0 | 0 | -920.394 | 134.8365
0 | 19 | 1900-02-16 18:36 | 18.5833 | 76.4791 | 79% | 0 | 2.6 | 70.2057 | 77.4791 | 28178.5 | 78.4791 | 0 | 1 | -60000 | 84.4487 | -45910.75 | 14089.25 | 4513.6967 | -95.138 | 55.4416 | 13.537 | 76.4791 | 0.41667 | 65.0535 | -6.7988 | 0.59422 | 64.2424 | 0 | 0 | 0 | 0 | 78.4791 | -95.138 | 0 | 0.41667 | 76.4791 | 0.021023 | 76.6153 | -82.4813 | 0.022675 | 76.4798 | -81.5625 | 0.022684 | 76.4791 | -81.5573 | 0.022684 | 76.4791 | -81.5573 | 0.022684 | 76.4791 | 1 | 84.4487 | 8.7899 | -1361.0365 | 0.19939 | -921.755 | 135.0359
0 | 19 | 1900-02-16 18:37 | 18.6 | 78.4791 | 76% | 0 | 2.1 | 70.2057 | 77.4791 | 28178.5 | 76.4791 | 0 | 0 | 0 | 84.4487 | 14089.25 | 14089.25 | 65463.9204 | 84.8361 | -49.2387 | -12.072 | 78.4791 | 0.4 | 88.3437 | 6.6299 | 0.59482 | 89.1732 | 0 | 0 | 0 | 0 | 76.4791 | 84.8361 | 0 | 0.4 | 78.4791 | 0.023575 | 78.3272 | 72.2868 | 0.025677 | 78.478 | 71.2641 | 0.025693 | 78.4791 | 71.2568 | 0.025693 | 78.4791 | 71.2568 | 0.025693 | 78.4791 | 1 | 84.449 | 0 | 0 | 0 | -921.755 | 135.0359
0 | 19 | 1900-02-16 18:39 | 18.6333 | 76.4791 | 76% | 0 | 2.4 | 70.2057 | 77.4791 | 28178.5 | 78.4791 | 0 | 1 | -60000 | 84.449 | -45910.75 | 14089.25 | 4513.6967 | -95.1366 | 55.4418 | 13.5368 | 76.4791 | 0.36667 | 65.4448 | -8.9692 | 0.59422 | 64.2426 | 0 | 0 | 0 | 0 | 78.4791 | -95.1366 | 0 | 0.36667 | 76.4791 | 0.021023 | 76.6153 | -82.4799 | 0.022675 | 76.4798 | -81.561 | 0.022684 | 76.4791 | -81.5559 | 0.022684 | 76.4791 | -81.5559 | 0.022684 | 76.4791 | 1 | 84.449 | 8.7899 | -1361.0586 | 0.19939 | -923.1161 | 135.2353
0 | 19 | 1900-02-16 18:40 | 18.65 | 78.4791 | 75% | 0 | 2.8 | 70.2057 | 77.4791 | 28178.5 | 76.4791 | 0 | 0 | 0 | 84.449 | 14089.25 | 14089.25 | 65463.9204 | 84.8375 | -49.2385 | -12.0722 | 78.4791 | 0.35 | 87.9612 | 8.8017 | 0.59482 | 89.1734 | 0 | 0 | 0 | 0 | 76.4791 | 84.8375 | 0 | 0.35 | 78.4791 | 0.023575 | 78.3272 | 72.2882 | 0.025677 | 78.478 | 71.2655 | 0.025692 | 78.4791 | 71.2582 | 0.025692 | 78.4791 | 71.2582 | 0.025692 | 78.4791 | 1 | 84.4492 | 0 | 0 | 0 | -923.1161 | 135.2353
0 | 19 | 1900-02-16 18:41 | 18.6833 | 76.4791 | 75% | 0 | 3.1 | 70.2057 | 77.4791 | 28178.5 | 78.4791 | 0 | 1 | -60000 | 84.4492 | -45910.75 | 14089.25 | 4513.6967 | -95.1352 | 55.442 | 13.5366 | 76.4791 | 0.31667 | 65.9657 | -12.0347 | 0.59422 | 64.2428 | 0 | 0 | 0 | 0 | 78.4791 | -95.1352 | 0 | 0.31667 | 76.4791 | 0.021023 | 76.6153 | -82.4785 | 0.022675 | 76.4798 | -81.5596 | 0.022685 | 76.4791 | -81.5545 | 0.022685 | 76.4791 | -81.5545 | 0.022685 | 76.4791 | 1 | 84.4493 | 8.7899 | -1361.0806 | 0.1994 | -924.4771 | 135.4347
0 | 19 | 1900-02-16 18:43 | 18.7 | 78.4791 | 76% | 0 | 3.3 | 70.2057 | 77.4791 | 28178.5 | 76.4791 | 0 | 0 | 0 | 84.4493 | 14089.25 | 14089.25 | 65463.9204 | 84.8389 | -49.2383 | -12.0724 | 78.4791 | 0.3 | 87.449 | 11.8694 | 0.59483 | 89.1737 | 0 | 0 | 0 | 0 | 76.4791 | 84.8389 | 0 | 0.3 | 78.4791 | 0.023575 | 78.3272 | 72.2896 | 0.025676 | 78.478 | 71.2669 | 0.025692 | 78.4791 | 71.2596 | 0.025692 | 78.4791 | 71.2596 | 0.025692 | 78.4791 | 1 | 84.4495 | 0 | 0 | 0 | -924.4771 | 135.4347
0 | 19 | 1900-02-16 18:44 | 18.7333 | 76.4791 | 77% | 0 | 3.4 | 70.2057 | 77.4791 | 28178.5 | 78.4791 | 0 | 1 | -60000 | 84.4495 | -45910.75 | 14089.25 | 4513.6967 | -95.1338 | 55.4422 | 13.5364 | 76.4791 | 0.26667 | 66.6696 | -16.3649 | 0.59421 | 64.243 | 0 | 0 | 0 | 0 | 78.4791 | -95.1338 | 0 | 0.26667 | 76.4791 | 0.021024 | 76.6153 | -82.4771 | 0.022676 | 76.4798 | -81.5582 | 0.022685 | 76.4791 | -81.5531 | 0.022685 | 76.4791 | -81.5531 | 0.022685 | 76.4791 | 1 | 84.4495 | 8.7899 | -1361.1024 | 0.1994 | -925.8382 | 135.6341
0 | 19 | 1900-02-16 18:46 | 18.75 | 78.4791 | 78% | 12.6819 | 3.6 | 70.2057 | 77.4791 | 28178.5 | 76.4791 | 0 | 0 | 0 | 84.4495 | 14089.25 | 14089.25 | 65463.9204 | 84.8403 | -49.2381 | -12.0726 | 78.4791 | 0.25 | 86.7536 | 16.203 | 0.59483 | 89.1739 | 0 | 0 | 0 | 0 | 76.4791 | 84.8403 | 0 | 0.25 | 78.4791 | 0.023574 | 78.3272 | 72.291 | 0.025676 | 78.478 | 71.2683 | 0.025691 | 78.4791 | 71.261 | 0.025691 | 78.4791 | 71.261 | 0.025691 | 78.4791 | 1 | 84.4498 | 0 | 0 | 0 | -925.8382 | 135.6341
0 | 19 | 1900-02-16 18:47 | 18.7833 | 76.4791 | 68% | 60.873 | 3.1 | 70.2057 | 77.4791 | 28178.5 | 78.4791 | 0 | 1 | -60000 | 84.4498 | -45910.75 | 14089.25 | 4513.6967 | -95.1324 | 55.4424 | 13.5362 | 76.4791 | 0.21667 | 67.6322 | -22.4819 | 0.59421 | 64.2432 | 0 | 0 | 0 | 0 | 78.4791 | -95.1324 | 0 | 0.21667 | 76.4791 | 0.021024 | 76.6153 | -82.4757 | 0.022676 | 76.4798 | -81.5568 | 0.022685 | 76.4791 | -81.5517 | 0.022685 | 76.4791 | -81.5517 | 0.022685 | 76.4791 | 1 | 84.4498 | 8.7899 | -1361.1241 | 0.1994 | -927.1994 | 135.8335
0 | 19 | 1900-02-16 18:49 | 18.8 | 78.4791 | 57% | 130.6234 | 2.6 | 70.2057 | 77.4791 | 28178.5 | 76.4791 | 0 | 0 | 0 | 84.4498 | 14089.25 | 14089.25 | 65463.9204 | 84.8417 | -49.2379 | -12.0728 | 78.4791 | 0.2 | 85.7993 | 22.325 | 0.59483 | 89.1741 | 0 | 0 | 0 | 0 | 76.4791 | 84.8417 | 0 | 0.2 | 78.4791 | 0.023574 | 78.3272 | 72.2924 | 0.025676 | 78.478 | 71.2697 | 0.025691 | 78.4791 | 71.2624 | 0.025691 | 78.4791 | 71.2624 | 0.025691 | 78.4791 | 1 | 84.45 | 0 | 0 | 0 | -927.1994 | 135.8335
0 | 19 | 1900-02-16 18:50 | 18.8333 | 76.4791 | 47% | 189.5942 | 2.1 | 70.2057 | 77.4791 | 28178.5 | 78.4791 | 0 | 1 | -60000 | 84.45 | -45910.75 | 14089.25 | 4513.6967 | -95.131 | 55.4426 | 13.536 | 76.4791 | 0.16667 | 68.96 | -31.1233 | 0.59421 | 64.2435 | 0 | 0 | 0 | 0 | 78.4791 | -95.131 | 0 | 0.16667 | 76.4791 | 0.021024 | 76.6153 | -82.4743 | 0.022676 | 76.4798 | -81.5554 | 0.022686 | 76.4791 | -81.5503 | 0.022686 | 76.4791 | -81.5503 | 0.022686 | 76.4791 | 1 | 84.45 | 8.7899 | -1361.1456 | 0.19941 | -928.5605 | 136.0329
0 | 19 | 1900-02-16 18:51 | 18.85 | 78.4791 | 44% | 233.0296 | 2.4 | 70.2057 | 77.4791 | 28178.5 | 76.4791 | 0 | 0 | 0 | 84.45 | 14089.25 | 14089.25 | 65463.9204 | 84.8431 | -49.2377 | -12.073 | 78.4791 | 0.15 | 84.4794 | 30.974 | 0.59483 | 89.1743 | 0 | 0 | 0 | 0 | 76.4791 | 84.8431 | 0 | 0.15 | 78.4791 | 0.023574 | 78.3272 | 72.2937 | 0.025675 | 78.478 | 71.2711 | 0.02569 | 78.4791 | 71.2638 | 0.02569 | 78.4791 | 71.2638 | 0.02569 | 78.4791 | 1 | 84.4503 | 0 | 0 | 0 | -928.5605 | 136.0329
0 | 19 | 1900-02-16 18:53 | 18.8833 | 76.4791 | 41% | 258.0764 | 2.8 | 70.2057 | 77.4791 | 28178.5 | 78.4791 | 0 | 1 | -60000 | 84.4503 | -45910.75 | 14089.25 | 4513.6967 | -95.1296 | 55.4428 | 13.5358 | 76.4791 | 0.11667 | 70.804 | -43.3313 | 0.59421 | 64.2437 | 0 | 0 | 0 | 0 | 78.4791 | -95.1296 | 0 | 0.11667 | 76.4791 | 0.021024 | 76.6153 | -82.4729 | 0.022677 | 76.4798 | -81.554 | 0.022686 | 76.4791 | -81.5489 | 0.022686 | 76.4791 | -81.5489 | 0.022686 | 76.4791 | 1 | 84.4503 | 8.7899 | -1361.167 | 0.19941 | -929.9217 | 136.2323
0 | 19 | 1900-02-16 18:54 | 18.9 | 78.4791 | 38% | 262.8321 | 3.1 | 70.2057 | 77.4791 | 28178.5 | 76.4791 | 0 | 0 | 0 | 84.4503 | 14089.25 | 14089.25 | 65463.9204 | 84.8445 | -49.2375 | -12.0732 | 78.4791 | 0.1 | 82.6429 | 43.1932 | 0.59484 | 89.1745 | 0 | 0 | 0 | 0 | 76.4791 | 84.8445 | 0 | 0.1 | 78.4791 | 0.023573 | 78.3272 | 72.2951 | 0.025675 | 78.478 | 71.2725 | 0.02569 | 78.4791 | 71.2652 | 0.02569 | 78.4791 | 71.2652 | 0.02569 | 78.4791 | 1 | 84.4505 | 0 | 0 | 0 | -929.9217 | 136.2323
0 | 19 | 1900-02-16 18:56 | 18.9167 | 76.4791 | 38% | 247.2968 | 2.8 | 70.2057 | 77.4791 | 28178.5 | 78.4791 | 0 | 1 | -60000 | 84.4505 | -45910.75 | 14089.25 | 4513.6967 | -95.1282 | 55.443 | 13.5356 | 76.4791 | 0.083333 | 72.4219 | -54.1557 | 0.5942 | 64.2439 | 0 | 0 | 0 | 0 | 78.4791 | -95.1282 | 0 | 0.083333 | 76.4791 | 0.021025 | 76.6153 | -82.4716 | 0.022677 | 76.4798 | -81.5527 | 0.022686 | 76.4791 | -81.5475 | 0.022686 | 76.4791 | -81.5475 | 0.022686 | 76.4791 | 1 | 84.4505 | 8.7899 | -1361.1882 | 0.19941 | -931.2829 | 136.4317
0 | 19 | 1900-02-16 18:57 | 18.95 | 78.4791 | 38% | 212.4216 | 2.4 | 70.2057 | 77.4791 | 28178.5 | 76.4791 | 0 | 0 | 0 | 84.4505 | 14089.25 | 14089.25 | 65463.9204 | 84.8458 | -49.2373 | -12.0734 | 78.4791 | 0.05 | 80.0766 | 60.4567 | 0.59484 | 89.1747 | 0 | 0 | 0 | 0 | 76.4791 | 84.8458 | 0 | 0.05 | 78.4791 | 0.023573 | 78.3272 | 72.2965 | 0.025674 | 78.478 | 71.2738 | 0.025689 | 78.4791 | 71.2665 | 0.025689 | 78.4791 | 71.2665 | 0.025689 | 78.4791 | 1 | 84.4508 | 0 | 0 | 0 | -931.2829 | 136.4317
0 | 19 | 1900-02-16 18:59 | 18.9667 | 76.4791 | 38% | 160.7429 | 2.1 | 70.2057 | 77.4791 | 28178.5 | 78.4791 | 0 | 1 | -60000 | 84.4508 | -45910.75 | 14089.25 | 4513.6967 | -95.1269 | 55.4432 | 13.5354 | 76.4791 | 0.033333 | 75.6414 | -75.871 | 0.5942 | 64.2441 | 0 | 0 | 0 | 0 | 78.4791 | -95.1269 | 0 | 0.033333 | 76.4791 | 0.021025 | 76.6153 | -82.4702 | 0.022677 | 76.4798 | -81.5513 | 0.022687 | 76.4791 | -81.5462 | 0.022687 | 76.4791 | -81.5462 | 0.022687 | 76.4791 | 1 | 84.4508 | 8.7899 | -1361.2092 | 0.19942 | -932.6441 | 136.6311
0 | 20 | 1900-02-16 19:00 | 19 | 78.4791 | 46% | 95.4312 | 2.3 | 70.2057 | 77.4791 | 28178.5 | 76.4791 | 0 | 0 | 0 | 84.4508 | 14089.25 | 14089.25 | 65463.9204 | 84.8472 | -49.2371 | -12.0736 | 78.4791 | 1 | 89.9113 | 1.4344 | 0.59484 | 89.1749 | 0 | 0 | 0 | 0 | 76.4791 | 84.8472 | 0 | 1 | 78.4791 | 0.023572 | 78.3272 | 72.2978 | 0.025674 | 78.478 | 71.2752 | 0.025689 | 78.4791 | 71.2679 | 0.025689 | 78.4791 | 71.2679 | 0.025689 | 78.4791 | 1 | 84.451 | 0 | 0 | 0 | -932.6441 | 136.6311
0 | 20 | 1900-02-16 19:02 | 19.0167 | 76.4791 | 55% | 31.0706 | 2.4 | 70.2057 | 77.4791 | 28178.5 | 78.4791 | 0 | 1 | -60000 | 84.451 | -45910.75 | 14089.25 | 4513.6967 | -95.1255 | 55.4434 | 13.5352 | 76.4791 | 0.98333 | 63.441 | -1.6269 | 0.5942 | 64.2443 | 0 | 0 | 0 | 0 | 78.4791 | -95.1255 | 0 | 0.98333 | 76.4791 | 0.021025 | 76.6153 | -82.4689 | 0.022678 | 76.4798 | -81.55 | 0.022687 | 76.4791 | -81.5448 | 0.022687 | 76.4791 | -81.5448 | 0.022687 | 76.4791 | 1 | 84.451 | 8.7899 | -1361.2301 | 0.19942 | -934.0053 | 136.8305
0 | 20 | 1900-02-16 19:03 | 19.05 | 78.4791 | 63% | 0 | 2.6 | 70.2057 | 77.4791 | 28178.5 | 76.4791 | 0 | 0 | 0 | 84.451 | 14089.25 | 14089.25 | 65463.9204 | 84.8486 | -49.2369 | -12.0738 | 78.4791 | 0.95 | 89.8389 | 1.4706 | 0.59485 | 89.1751 | 0 | 0 | 0 | 0 | 76.4791 | 84.8486 | 0 | 0.95 | 78.4791 | 0.023572 | 78.3272 | 72.2991 | 0.025673 | 78.478 | 71.2765 | 0.025688 | 78.4791 | 71.2692 | 0.025688 | 78.4791 | 71.2692 | 0.025688 | 78.4791 | 1 | 84.4513 | 0 | 0 | 0 | -934.0053 | 136.8305
0 | 20 | 1900-02-16 19:05 | 19.0667 | 76.4791 | 69% | 0 | 2.6 | 70.2057 | 77.4791 | 28178.5 | 78.4791 | 0 | 1 | -60000 | 84.4513 | -45910.75 | 14089.25 | 4513.6967 | -95.1242 | 55.4436 | 13.535 | 76.4791 | 0.93333 | 63.5236 | -1.6722 | 0.5942 | 64.2444 | 0 | 0 | 0 | 0 | 78.4791 | -95.1242 | 0 | 0.93333 | 76.4791 | 0.021026 | 76.6153 | -82.4676 | 0.022678 | 76.4798 | -81.5486 | 0.022688 | 76.4791 | -81.5435 | 0.022688 | 76.4791 | -81.5435 | 0.022688 | 76.4791 | 1 | 84.4513 | 8.7899 | -1361.2508 | 0.19942 | -935.3666 | 137.03
0 | 20 | 1900-02-16 19:06 | 19.0833 | 78.4791 | 76% | 0 | 2.6 | 70.2057 | 77.4791 | 28178.5 | 76.4791 | 0 | 0 | 0 | 84.4513 | 14089.25 | 14089.25 | 65463.9204 | 84.8499 | -49.2367 | -12.074 | 78.4791 | 0.91667 | 89.7895 | 1.5023 | 0.59485 | 89.1753 | 0 | 0 | 0 | 0 | 76.4791 | 84.8499 | 0 | 0.91667 | 78.4791 | 0.023572 | 78.3272 | 72.3004 | 0.025673 | 78.478 | 71.2778 | 0.025688 | 78.4791 | 71.2705 | 0.025688 | 78.4791 | 71.2705 | 0.025688 | 78.4791 | 1 | 84.4515 | 0 | 0 | 0 | -935.3666 | 137.03
0 | 20 | 1900-02-16 19:08 | 19.1167 | 76.4791 | 82% | 0 | 2.6 | 70.2057 | 77.4791 | 28178.5 | 78.4791 | 0 | 1 | -60000 | 84.4515 | -45910.75 | 14089.25 | 4513.6967 | -95.1228 | 55.4438 | 13.5348 | 76.4791 | 0.88333 | 63.6089 | -1.7353 | 0.59419 | 64.2446 | 0 | 0 | 0 | 0 | 78.4791 | -95.1228 | 0 | 0.88333 | 76.4791 | 0.021026 | 76.6153 | -82.4663 | 0.022679 | 76.4798 | -81.5473 | 0.022688 | 76.4791 | -81.5421 | 0.022688 | 76.4791 | -81.5421 | 0.022688 | 76.4791 | 1 | 84.4515 | 8.7899 | -1361.2714 | 0.19942 | -936.7278 | 137.2294
0 | 20 | 1900-02-16 19:09 | 19.1333 | 78.4791 | 81% | 0 | 2.6 | 70.2057 | 77.4791 | 28178.5 | 76.4791 | 0 | 0 | 0 | 84.4515 | 14089.25 | 14089.25 | 65463.9204 | 84.8512 | -49.2365 | -12.0742 | 78.4791 | 0.86667 | 89.7131 | 1.5653 | 0.59485 | 89.1755 | 0 | 0 | 0 | 0 | 76.4791 | 84.8512 | 0 | 0.86667 | 78.4791 | 0.023571 | 78.3272 | 72.3017 | 0.025672 | 78.478 | 71.2792 | 0.025688 | 78.4791 | 71.2719 | 0.025688 | 78.4791 | 71.2719 | 0.025688 | 78.4791 | 1 | 84.4517 | 0 | 0 | 0 | -936.7278 | 137.2294
0 | 20 | 1900-02-16 19:10 | 19.1667 | 76.4791 | 73% | 0 | 3.3 | 70.2057 | 77.4791 | 28178.5 | 78.4791 | 0 | 1 | -60000 | 84.4517 | -45910.75 | 14089.25 | 4513.6967 | -95.1215 | 55.444 | 13.5346 | 76.4791 | 0.83333 | 63.6979 | -1.8236 | 0.59419 | 64.2448 | 0 | 0 | 0 | 0 | 78.4791 | -95.1215 | 0 | 0.83333 | 76.4791 | 0.021026 | 76.6153 | -82.465 | 0.022679 | 76.4798 | -81.546 | 0.022688 | 76.4791 | -81.5408 | 0.022688 | 76.4791 | -81.5408 | 0.022688 | 76.4791 | 1 | 84.4517 | 8.7899 | -1361.2919 | 0.19943 | -938.0891 | 137.4288
0 | 20 | 1900-02-16 19:12 | 19.1833 | 78.4791 | 78% | 0 | 2.6 | 70.2057 | 77.4791 | 28178.5 | 76.4791 | 0 | 0 | 0 | 84.4517 | 14089.25 | 14089.25 | 65463.9204 | 84.8525 | -49.2363 | -12.0744 | 78.4791 | 0.81667 | 89.633 | 1.6534 | 0.59486 | 89.1757 | 0 | 0 | 0 | 0 | 76.4791 | 84.8525 | 0 | 0.81667 | 78.4791 | 0.023571 | 78.3272 | 72.303 | 0.025672 | 78.478 | 71.2805 | 0.025687 | 78.4791 | 71.2732 | 0.025687 | 78.4791 | 71.2732 | 0.025687 | 78.4791 | 1 | 84.452 | 0 | 0 | 0 | -938.0891 | 137.4288
0 | 20 | 1900-02-16 19:13 | 19.2167 | 76.4791 | 79% | 0 | 2.8 | 70.2057 | 77.4791 | 28178.5 | 78.4791 | 0 | 1 | -60000 | 84.452 | -45910.75 | 14089.25 | 4513.6967 | -95.1202 | 55.4442 | 13.5344 | 76.4791 | 0.78333 | 63.7922 | -1.9475 | 0.59419 | 64.245 | 0 | 0 | 0 | 0 | 78.4791 | -95.1202 | 0 | 0.78333 | 76.4791 | 0.021027 | 76.6153 | -82.4637 | 0.022679 | 76.4798 | -81.5447 | 0.022689 | 76.4791 | -81.5395 | 0.022689 | 76.4791 | -81.5395 | 0.022689 | 76.4791 | 1 | 84.452 | 8.7899 | -1361.3122 | 0.19943 | -939.4504 | 137.6282
0 | 20 | 1900-02-16 19:15 | 19.2333 | 78.4791 | 80% | 0 | 2.9 | 70.2057 | 77.4791 | 28178.5 | 76.4791 | 0 | 0 | 0 | 84.452 | 14089.25 | 14089.25 | 65463.9204 | 84.8538 | -49.2362 | -12.0746 | 78.4791 | 0.76667 | 89.5476 | 1.7771 | 0.59486 | 89.1758 | 0 | 0 | 0 | 0 | 76.4791 | 84.8538 | 0 | 0.76667 | 78.4791 | 0.023571 | 78.3272 | 72.3043 | 0.025672 | 78.478 | 71.2818 | 0.025687 | 78.4791 | 71.2745 | 0.025687 | 78.4791 | 71.2745 | 0.025687 | 78.4791 | 1 | 84.4522 | 0 | 0 | 0 | -939.4504 | 137.6282
0 | 20 | 1900-02-16 19:16 | 19.2667 | 76.4791 | 81% | 0 | 3.1 | 70.2057 | 77.4791 | 28178.5 | 78.4791 | 0 | 1 | -60000 | 84.4522 | -45910.75 | 14089.25 | 4513.6967 | -95.1189 | 55.4443 | 13.5342 | 76.4791 | 0.73333 | 63.8939 | -2.1215 | 0.59419 | 64.2452 | 0 | 0 | 0 | 0 | 78.4791 | -95.1189 | 0 | 0.73333 | 76.4791 | 0.021027 | 76.6153 | -82.4624 | 0.02268 | 76.4798 | -81.5434 | 0.022689 | 76.4791 | -81.5382 | 0.022689 | 76.4791 | -81.5382 | 0.022689 | 76.4791 | 1 | 84.4522 | 8.7899 | -1361.3323 | 0.19943 | -940.8118 | 137.8277
0 | 20 | 1900-02-16 19:18 | 19.2833 | 78.4791 | 81% | 0 | 3.4 | 70.2057 | 77.4791 | 28178.5 | 76.4791 | 0 | 0 | 0 | 84.4522 | 14089.25 | 14089.25 | 65463.9204 | 84.8551 | -49.236 | -12.0748 | 78.4791 | 0.71667 | 89.4548 | 1.9511 | 0.59486 | 89.176 | 0 | 0 | 0 | 0 | 76.4791 | 84.8551 | 0 | 0.71667 | 78.4791 | 0.02357 | 78.3272 | 72.3056 | 0.025671 | 78.478 | 71.2831 | 0.025686 | 78.4791 | 71.2758 | 0.025686 | 78.4791 | 71.2758 | 0.025686 | 78.4791 | 1 | 84.4524 | 0 | 0 | 0 | -940.8118 | 137.8277
0 | 20 | 1900-02-16 19:19 | 19.3167 | 76.4791 | 81% | 0 | 3.8 | 70.2057 | 77.4791 | 28178.5 | 78.4791 | 0 | 1 | -60000 | 84.4524 | -45910.75 | 14089.25 | 4513.6967 | -95.1176 | 55.4445 | 13.5341 | 76.4791 | 0.68333 | 64.0059 | -2.3666 | 0.59418 | 64.2454 | 0 | 0 | 0 | 0 | 78.4791 | -95.1176 | 0 | 0.68333 | 76.4791 | 0.021027 | 76.6153 | -82.4611 | 0.02268 | 76.4798 | -81.5421 | 0.022689 | 76.4791 | -81.5369 | 0.022689 | 76.4791 | -81.5369 | 0.022689 | 76.4791 | 1 | 84.4525 | 8.7899 | -1361.3523 | 0.19944 | -942.1731 | 138.0271
0 | 20 | 1900-02-16 19:21 | 19.3333 | 78.4791 | 81% | 13.9501 | 4.1 | 70.2057 | 77.4791 | 28178.5 | 76.4791 | 0 | 0 | 0 | 84.4525 | 14089.25 | 14089.25 | 65463.9204 | 84.8564 | -49.2358 | -12.0749 | 78.4791 | 0.66667 | 89.3516 | 2.1962 | 0.59486 | 89.1762 | 0 | 0 | 0 | 0 | 76.4791 | 84.8564 | 0 | 0.66667 | 78.4791 | 0.02357 | 78.3272 | 72.3069 | 0.025671 | 78.478 | 71.2844 | 0.025686 | 78.4791 | 71.2771 | 0.025686 | 78.4791 | 71.2771 | 0.025686 | 78.4791 | 1 | 84.4527 | 0 | 0 | 0 | -942.1731 | 138.0271
0 | 20 | 1900-02-16 19:22 | 19.3667 | 76.4791 | 68% | 63.0924 | 3.8 | 70.2057 | 77.4791 | 28178.5 | 78.4791 | 0 | 1 | -60000 | 84.4527 | -45910.75 | 14089.25 | 4513.6967 | -95.1163 | 55.4447 | 13.5339 | 76.4791 | 0.63333 | 64.1326 | -2.7119 | 0.59418 | 64.2456 | 0 | 0 | 0 | 0 | 78.4791 | -95.1163 | 0 | 0.63333 | 76.4791 | 0.021027 | 76.6153 | -82.4598 | 0.02268 | 76.4798 | -81.5408 | 0.02269 | 76.4791 | -81.5356 | 0.02269 | 76.4791 | -81.5356 | 0.02269 | 76.4791 | 1 | 84.4527 | 8.7899 | -1361.3722 | 0.19944 | -943.5345 | 138.2266
0 | 20 | 1900-02-16 19:23 | 19.3833 | 78.4791 | 56% | 133.1598 | 3.4 | 70.2057 | 77.4791 | 28178.5 | 76.4791 | 0 | 0 | 0 | 84.4527 | 14089.25 | 14089.25 | 65463.9204 | 84.8577 | -49.2356 | -12.0751 | 78.4791 | 0.61667 | 89.2339 | 2.5417 | 0.59487 | 89.1764 | 0 | 0 | 0 | 0 | 76.4791 | 84.8577 | 0 | 0.61667 | 78.4791 | 0.023569 | 78.3272 | 72.3081 | 0.02567 | 78.478 | 71.2856 | 0.025685 | 78.4791 | 71.2783 | 0.025685 | 78.4791 | 71.2783 | 0.025685 | 78.4791 | 1 | 84.4529 | 0 | 0 | 0 | -943.5345 | 138.2266
0 | 20 | 1900-02-16 19:25 | 19.4 | 76.4791 | 43% | 191.8135 | 3.1 | 70.2057 | 77.4791 | 28178.5 | 78.4791 | 0 | 1 | -60000 | 84.4529 | -45910.75 | 14089.25 | 4513.6967 | -95.115 | 55.4449 | 13.5337 | 76.4791 | 0.6 | 64.228 | -3.0176 | 0.59418 | 64.2458 | 0 | 0 | 0 | 0 | 78.4791 | -95.115 | 0 | 0.6 | 76.4791 | 0.021028 | 76.6153 | -82.4586 | 0.022681 | 76.4798 | -81.5395 | 0.02269 | 76.4791 | -81.5344 | 0.02269 | 76.4791 | -81.5344 | 0.02269 | 76.4791 | 1 | 84.4529 | 8.7899 | -1361.3919 | 0.19944 | -944.8959 | 138.426
0 | 20 | 1900-02-16 19:26 | 19.4333 | 78.4791 | 39% | 235.249 | 3.4 | 70.2057 | 77.4791 | 28178.5 | 76.4791 | 0 | 0 | 0 | 84.4529 | 14089.25 | 14089.25 | 65463.9204 | 84.859 | -49.2354 | -12.0753 | 78.4791 | 0.56667 | 89.0955 | 3.029 | 0.59487 | 89.1766 | 0 | 0 | 0 | 0 | 76.4791 | 84.859 | 0 | 0.56667 | 78.4791 | 0.023569 | 78.3272 | 72.3094 | 0.02567 | 78.478 | 71.2869 | 0.025685 | 78.4791 | 71.2796 | 0.025685 | 78.4791 | 71.2796 | 0.025685 | 78.4791 | 1 | 84.4531 | 0 | 0 | 0 | -944.8959 | 138.426
0 | 20 | 1900-02-16 19:28 | 19.45 | 76.4791 | 34% | 260.2957 | 3.8 | 70.2057 | 77.4791 | 28178.5 | 78.4791 | 0 | 1 | -60000 | 84.4531 | -45910.75 | 14089.25 | 4513.6967 | -95.1138 | 55.4451 | 13.5335 | 76.4791 | 0.55 | 64.3935 | -3.6302 | 0.59418 | 64.246 | 0 | 0 | 0 | 0 | 78.4791 | -95.1138 | 0 | 0.55 | 76.4791 | 0.021028 | 76.6153 | -82.4573 | 0.022681 | 76.4798 | -81.5383 | 0.02269 | 76.4791 | -81.5331 | 0.02269 | 76.4791 | -81.5331 | 0.02269 | 76.4791 | 1 | 84.4532 | 8.7899 | -1361.4114 | 0.19944 | -946.2573 | 138.6254
0 | 20 | 1900-02-16 19:29 | 19.4833 | 78.4791 | 30% | 265.0514 | 4.1 | 70.2057 | 77.4791 | 28178.5 | 76.4791 | 0 | 0 | 0 | 84.4532 | 14089.25 | 14089.25 | 65463.9204 | 84.8603 | -49.2352 | -12.0755 | 78.4791 | 0.51667 | 88.928 | 3.7168 | 0.59487 | 89.1768 | 0 | 0 | 0 | 0 | 76.4791 | 84.8603 | 0 | 0.51667 | 78.4791 | 0.023569 | 78.3272 | 72.3106 | 0.025669 | 78.478 | 71.2882 | 0.025685 | 78.4791 | 71.2809 | 0.025685 | 78.4791 | 71.2809 | 0.025685 | 78.4791 | 1 | 84.4534 | 0 | 0 | 0 | -946.2573 | 138.6254
0 | 20 | 1900-02-16 19:31 | 19.5 | 76.4791 | 30% | 249.5161 | 4.5 | 70.2057 | 77.4791 | 28178.5 | 78.4791 | 0 | 1 | -60000 | 84.4534 | -45910.75 | 14089.25 | 4513.6967 | -95.1125 | 55.4453 | 13.5333 | 76.4791 | 0.5 | 64.5956 | -4.4948 | 0.59417 | 64.2462 | 0 | 0 | 0 | 0 | 78.4791 | -95.1125 | 0 | 0.5 | 76.4791 | 0.021028 | 76.6153 | -82.4561 | 0.022681 | 76.4798 | -81.537 | 0.022691 | 76.4791 | -81.5319 | 0.022691 | 76.4791 | -81.5319 | 0.022691 | 76.4791 | 1 | 84.4534 | 8.7899 | -1361.4309 | 0.19945 | -947.6187 | 138.8249
0 | 20 | 1900-02-16 19:32 | 19.5333 | 78.4791 | 31% | 214.6409 | 4.8 | 70.2057 | 77.4791 | 28178.5 | 76.4791 | 0 | 0 | 0 | 84.4534 | 14089.25 | 14089.25 | 65463.9204 | 84.8615 | -49.235 | -12.0757 | 78.4791 | 0.46667 | 88.7194 | 4.6877 | 0.59488 | 89.177 | 0 | 0 | 0 | 0 | 76.4791 | 84.8615 | 0 | 0.46667 | 78.4791 | 0.023568 | 78.3272 | 72.3119 | 0.025669 | 78.478 | 71.2894 | 0.025684 | 78.4791 | 71.2821 | 0.025684 | 78.4791 | 71.2821 | 0.025684 | 78.4791 | 1 | 84.4536 | 0 | 0 | 0 | -947.6187 | 138.8249
0 | 20 | 1900-02-16 19:34 | 19.55 | 76.4791 | 31% | 162.6452 | 5.2 | 70.2057 | 77.4791 | 28178.5 | 78.4791 | 0 | 1 | -60000 | 84.4536 | -45910.75 | 14089.25 | 4513.6967 | -95.1113 | 55.4455 | 13.5331 | 76.4791 | 0.45 | 64.8493 | -5.7155 | 0.59417 | 64.2463 | 0 | 0 | 0 | 0 | 78.4791 | -95.1113 | 0 | 0.45 | 76.4791 | 0.021029 | 76.6153 | -82.4548 | 0.022682 | 76.4798 | -81.5358 | 0.022691 | 76.4791 | -81.5306 | 0.022691 | 76.4791 | -81.5306 | 0.022691 | 76.4791 | 1 | 84.4536 | 8.7899 | -1361.4501 | 0.19945 | -948.9802 | 139.0243
0 | 20 | 1900-02-16 19:35 | 19.5833 | 78.4791 | 35% | 97.3335 | 4 | 70.2057 | 77.4791 | 28178.5 | 76.4791 | 0 | 0 | 0 | 84.4536 | 14089.25 | 14089.25 | 65463.9204 | 84.8628 | -49.2349 | -12.0759 | 78.4791 | 0.41667 | 88.4529 | 6.0588 | 0.59488 | 89.1771 | 0 | 0 | 0 | 0 | 76.4791 | 84.8628 | 0 | 0.41667 | 78.4791 | 0.023568 | 78.3272 | 72.3131 | 0.025669 | 78.478 | 71.2907 | 0.025684 | 78.4791 | 71.2834 | 0.025684 | 78.4791 | 71.2834 | 0.025684 | 78.4791 | 1 | 84.4538 | 0 | 0 | 0 | -948.9802 | 139.0243
0 | 20 | 1900-02-16 19:37 | 19.6 | 76.4791 | 39% | 32.9729 | 2.7 | 70.2057 | 77.4791 | 28178.5 | 78.4791 | 0 | 1 | -60000 | 84.4538 | -45910.75 | 14089.25 | 4513.6967 | -95.11 | 55.4456 | 13.533 | 76.4791 | 0.4 | 65.1758 | -7.4392 | 0.59417 | 64.2465 | 0 | 0 | 0 | 0 | 78.4791 | -95.11 | 0 | 0.4 | 76.4791 | 0.021029 | 76.6153 | -82.4536 | 0.022682 | 76.4798 | -81.5345 | 0.022691 | 76.4791 | -81.5294 | 0.022691 | 76.4791 | -81.5294 | 0.022691 | 76.4791 | 1 | 84.4538 | 8.7899 | -1361.4693 | 0.19945 | -950.3416 | 139.2238
0 | 20 | 1900-02-16 19:38 | 19.6167 | 78.4791 | 43% | 0 | 1.5 | 70.2057 | 77.4791 | 28178.5 | 76.4791 | 0 | 0 | 0 | 84.4538 | 14089.25 | 14089.25 | 65463.9204 | 84.864 | -49.2347 | -12.076 | 78.4791 | 0.38333 | 88.2316 | 7.2741 | 0.59488 | 89.1773 | 0 | 0 | 0 | 0 | 76.4791 | 84.864 | 0 | 0.38333 | 78.4791 | 0.023568 | 78.3272 | 72.3143 | 0.025668 | 78.478 | 71.2919 | 0.025683 | 78.4791 | 71.2846 | 0.025683 | 78.4791 | 71.2846 | 0.025683 | 78.4791 | 1 | 84.4541 | 0 | 0 | 0 | -950.3416 | 139.2238
0 | 20 | 1900-02-16 19:39 | 19.65 | 76.4791 | 54% | 0 | 2.5 | 70.2057 | 77.4791 | 28178.5 | 78.4791 | 0 | 1 | -60000 | 84.4541 | -45910.75 | 14089.25 | 4513.6967 | -95.1088 | 55.4458 | 13.5328 | 76.4791 | 0.35 | 65.6053 | -9.8736 | 0.59417 | 64.2467 | 0 | 0 | 0 | 0 | 78.4791 | -95.1088 | 0 | 0.35 | 76.4791 | 0.021029 | 76.6153 | -82.4524 | 0.022682 | 76.4798 | -81.5333 | 0.022691 | 76.4791 | -81.5282 | 0.022691 | 76.4791 | -81.5282 | 0.022691 | 76.4791 | 1 | 84.4541 | 8.7899 | -1361.4883 | 0.19946 | -951.7031 | 139.4233
0 | 20 | 1900-02-16 19:41 | 19.6667 | 78.4791 | 64% | 0 | 3.6 | 70.2057 | 77.4791 | 28178.5 | 76.4791 | 0 | 0 | 0 | 84.4541 | 14089.25 | 14089.25 | 65463.9204 | 84.8652 | -49.2345 | -12.0762 | 78.4791 | 0.33333 | 87.8107 | 9.7117 | 0.59488 | 89.1775 | 0 | 0 | 0 | 0 | 76.4791 | 84.8652 | 0 | 0.33333 | 78.4791 | 0.023567 | 78.3272 | 72.3155 | 0.025668 | 78.478 | 71.2931 | 0.025683 | 78.4791 | 71.2858 | 0.025683 | 78.4791 | 71.2858 | 0.025683 | 78.4791 | 1 | 84.4543 | 0 | 0 | 0 | -951.7031 | 139.4233
0 | 20 | 1900-02-16 19:42 | 19.7 | 76.4791 | 75% | 0 | 4.6 | 70.2057 | 77.4791 | 28178.5 | 78.4791 | 0 | 1 | -60000 | 84.4543 | -45910.75 | 14089.25 | 4513.6967 | -95.1076 | 55.446 | 13.5326 | 76.4791 | 0.3 | 66.1802 | -13.3121 | 0.59416 | 64.2469 | 0 | 0 | 0 | 0 | 78.4791 | -95.1076 | 0 | 0.3 | 76.4791 | 0.021029 | 76.6154 | -82.4512 | 0.022682 | 76.4798 | -81.5321 | 0.022692 | 76.4791 | -81.5269 | 0.022692 | 76.4791 | -81.5269 | 0.022692 | 76.4791 | 1 | 84.4543 | 8.7899 | -1361.5072 | 0.19946 | -953.0646 | 139.6227
0 | 20 | 1900-02-16 19:44 | 19.7167 | 78.4791 | 74% | 0 | 3.9 | 70.2057 | 77.4791 | 28178.5 | 76.4791 | 0 | 0 | 0 | 84.4543 | 14089.25 | 14089.25 | 65463.9204 | 84.8664 | -49.2343 | -12.0764 | 78.4791 | 0.28333 | 87.2441 | 13.1549 | 0.59489 | 89.1777 | 0 | 0 | 0 | 0 | 76.4791 | 84.8664 | 0 | 0.28333 | 78.4791 | 0.023567 | 78.3272 | 72.3167 | 0.025667 | 78.478 | 71.2943 | 0.025683 | 78.4791 | 71.287 | 0.025683 | 78.4791 | 71.287 | 0.025683 | 78.4791 | 1 | 84.4545 | 0 | 0 | 0 | -953.0646 | 139.6227
0 | 20 | 1900-02-16 19:45 | 19.75 | 76.4791 | 74% | 0 | 2.9 | 70.2057 | 77.4791 | 28178.5 | 78.4791 | 0 | 1 | -60000 | 84.4545 | -45910.75 | 14089.25 | 4513.6967 | -95.1064 | 55.4462 | 13.5324 | 76.4791 | 0.25 | 66.9604 | -18.1694 | 0.59416 | 64.2471 | 0 | 0 | 0 | 0 | 78.4791 | -95.1064 | 0 | 0.25 | 76.4791 | 0.02103 | 76.6154 | -82.45 | 0.022683 | 76.4798 | -81.5309 | 0.022692 | 76.4791 | -81.5257 | 0.022692 | 76.4791 | -81.5257 | 0.022692 | 76.4791 | 1 | 84.4545 | 8.7899 | -1361.5259 | 0.19946 | -954.4262 | 139.8222
0 | 20 | 1900-02-16 19:47 | 19.7667 | 78.4791 | 72% | 0 | 2.6 | 70.2057 | 77.4791 | 28178.5 | 76.4791 | 0 | 0 | 0 | 84.4545 | 14089.25 | 14089.25 | 65463.9204 | 84.8676 | -49.2341 | -12.0766 | 78.4791 | 0.23333 | 86.4719 | 18.0189 | 0.59489 | 89.1779 | 0 | 0 | 0 | 0 | 76.4791 | 84.8676 | 0 | 0.23333 | 78.4791 | 0.023567 | 78.3272 | 72.3179 | 0.025667 | 78.478 | 71.2955 | 0.025682 | 78.4791 | 71.2882 | 0.025682 | 78.4791 | 71.2882 | 0.025682 | 78.4791 | 1 | 84.4547 | 0 | 0 | 0 | -954.4262 | 139.8222
0 | 20 | 1900-02-16 19:48 | 19.8 | 76.4791 | 74% | 0 | 3.3 | 70.2057 | 77.4791 | 28178.5 | 78.4791 | 0 | 1 | -60000 | 84.4547 | -45910.75 | 14089.25 | 4513.6967 | -95.1051 | 55.4463 | 13.5322 | 76.4791 | 0.2 | 68.0307 | -25.031 | 0.59416 | 64.2472 | 0 | 0 | 0 | 0 | 78.4791 | -95.1051 | 0 | 0.2 | 76.4791 | 0.02103 | 76.6154 | -82.4488 | 0.022683 | 76.4798 | -81.5297 | 0.022692 | 76.4791 | -81.5245 | 0.022692 | 76.4791 | -81.5245 | 0.022692 | 76.4791 | 1 | 84.4547 | 8.7899 | -1361.5445 | 0.19946 | -955.7877 | 140.0216
0 | 20 | 1900-02-16 19:50 | 19.8167 | 78.4791 | 76% | 0 | 3.9 | 70.2057 | 77.4791 | 28178.5 | 76.4791 | 0 | 0 | 0 | 84.4547 | 14089.25 | 14089.25 | 65463.9204 | 84.8688 | -49.234 | -12.0767 | 78.4791 | 0.18333 | 85.4092 | 24.8905 | 0.59489 | 89.178 | 0 | 0 | 0 | 0 | 76.4791 | 84.8688 | 0 | 0.18333 | 78.4791 | 0.023566 | 78.3272 | 72.3191 | 0.025667 | 78.478 | 71.2967 | 0.025682 | 78.4791 | 71.2894 | 0.025682 | 78.4791 | 71.2894 | 0.025682 | 78.4791 | 1 | 84.4549 | 0 | 0 | 0 | -955.7877 | 140.0216
0 | 20 | 1900-02-16 19:51 | 19.85 | 76.4791 | 78% | 0 | 4.6 | 70.2057 | 77.4791 | 28178.5 | 78.4791 | 0 | 1 | -60000 | 84.4549 | -45910.75 | 14089.25 | 4513.6967 | -95.104 | 55.4465 | 13.5321 | 76.4791 | 0.15 | 69.5108 | -34.7246 | 0.59416 | 64.2474 | 0 | 0 | 0 | 0 | 78.4791 | -95.104 | 0 | 0.15 | 76.4791 | 0.02103 | 76.6154 | -82.4476 | 0.022683 | 76.4798 | -81.5285 | 0.022693 | 76.4791 | -81.5233 | 0.022693 | 76.4791 | -81.5233 | 0.022693 | 76.4791 | 1 | 84.4549 | 8.7899 | -1361.5629 | 0.19947 | -957.1493 | 140.2211
0 | 20 | 1900-02-16 19:52 | 19.8667 | 78.4791 | 77% | 0 | 4.4 | 70.2057 | 77.4791 | 28178.5 | 76.4791 | 0 | 0 | 0 | 84.4549 | 14089.25 | 14089.25 | 65463.9204 | 84.87 | -49.2338 | -12.0769 | 78.4791 | 0.13333 | 83.936 | 34.5983 | 0.59489 | 89.1782 | 0 | 0 | 0 | 0 | 76.4791 | 84.87 | 0 | 0.13333 | 78.4791 | 0.023566 | 78.3272 | 72.3203 | 0.025666 | 78.478 | 71.2979 | 0.025681 | 78.4791 | 71.2906 | 0.025681 | 78.4791 | 71.2906 | 0.025681 | 78.4791 | 1 | 84.4551 | 0 | 0 | 0 | -957.1493 | 140.2211
0 | 20 | 1900-02-16 19:54 | 19.8833 | 76.4791 | 76% | 0 | 4.3 | 70.2057 | 77.4791 | 28178.5 | 78.4791 | 0 | 1 | -60000 | 84.4551 | -45910.75 | 14089.25 | 4513.6967 | -95.1028 | 55.4467 | 13.5319 | 76.4791 | 0.11667 | 70.8061 | -43.3194 | 0.59415 | 64.2476 | 0 | 0 | 0 | 0 | 78.4791 | -95.1028 | 0 | 0.11667 | 76.4791 | 0.02103 | 76.6154 | -82.4465 | 0.022684 | 76.4798 | -81.5273 | 0.022693 | 76.4791 | -81.5222 | 0.022693 | 76.4791 | -81.5222 | 0.022693 | 76.4791 | 1 | 84.4551 | 8.7899 | -1361.5813 | 0.19947 | -958.5108 | 140.4206
0 | 20 | 1900-02-16 19:55 | 19.9167 | 78.4791 | 75% | 14.9012 | 4.1 | 70.2057 | 77.4791 | 28178.5 | 76.4791 | 0 | 0 | 0 | 84.4551 | 14089.25 | 14089.25 | 65463.9204 | 84.8712 | -49.2336 | -12.0771 | 78.4791 | 0.083333 | 81.883 | 48.3136 | 0.5949 | 89.1784 | 0 | 0 | 0 | 0 | 76.4791 | 84.8712 | 0 | 0.083333 | 78.4791 | 0.023566 | 78.3272 | 72.3214 | 0.025666 | 78.478 | 71.2991 | 0.025681 | 78.4791 | 71.2918 | 0.025681 | 78.4791 | 71.2918 | 0.025681 | 78.4791 | 1 | 84.4554 | 0 | 0 | 0 | -958.5108 | 140.4206
0 | 20 | 1900-02-16 19:57 | 19.9333 | 76.4791 | 63% | 65.6288 | 3.8 | 70.2057 | 77.4791 | 28178.5 | 78.4791 | 0 | 1 | -60000 | 84.4554 | -45910.75 | 14089.25 | 4513.6967 | -95.1016 | 55.4469 | 13.5317 | 76.4791 | 0.066667 | 73.3784 | -60.5617 | 0.59415 | 64.2478 | 0 | 0 | 0 | 0 | 78.4791 | -95.1016 | 0 | 0.066667 | 76.4791 | 0.021031 | 76.6154 | -82.4453 | 0.022684 | 76.4798 | -81.5261 | 0.022693 | 76.4791 | -81.521 | 0.022693 | 76.4791 | -81.521 | 0.022693 | 76.4791 | 1 | 84.4554 | 8.7899 | -1361.5995 | 0.19947 | -959.8724 | 140.62
0 | 20 | 1900-02-16 19:58 | 19.9667 | 78.4791 | 52% | 135.3791 | 3.4 | 70.2057 | 77.4791 | 28178.5 | 76.4791 | 0 | 0 | 0 | 84.4554 | 14089.25 | 14089.25 | 65463.9204 | 84.8724 | -49.2335 | -12.0773 | 78.4791 | 0.033333 | 79.0108 | 67.6909 | 0.5949 | 89.1786 | 0 | 0 | 0 | 0 | 76.4791 | 84.8724 | 0 | 0.033333 | 78.4791 | 0.023565 | 78.3272 | 72.3226 | 0.025665 | 78.478 | 71.3002 | 0.025681 | 78.4791 | 71.2929 | 0.025681 | 78.4791 | 71.2929 | 0.025681 | 78.4791 | 1 | 84.4556 | 0 | 0 | 0 | -959.8724 | 140.62
0 | 20 | 1900-02-16 20:00 | 19.9833 | 76.4791 | 40% | 194.3499 | 3.1 | 70.2057 | 77.4791 | 28178.5 | 78.4791 | 0 | 1 | -60000 | 84.4556 | -45910.75 | 14089.25 | 4513.6967 | -95.1004 | 55.447 | 13.5316 | 76.4791 | 0.016667 | 76.9805 | -84.9214 | 0.59415 | 64.2479 | 0 | 0 | 0 | 0 | 78.4791 | -95.1004 | 0 | 0.016667 | 76.4791 | 0.021031 | 76.6154 | -82.4441 | 0.022684 | 76.4798 | -81.525 | 0.022694 | 76.4791 | -81.5198 | 0.022694 | 76.4791 | -81.5198 | 0.016667 | 76.9805 | 1 | 84.4562 | 8.7899 | -1000 | 0.1465 | -960.8724 | 140.7665
0 | 21 | 1900-02-16 20:01 | 20 | 78.4791 | 38% | 237.4683 | 4.3 | 70.2057 | 77.4791 | 28178.5 | 76.9805 | 0 | 1 | -60000 | 84.4562 | -45910.75 | 14089.25 | 5463.9204 | -82.3273 | 53.7895 | 11.6905 | 76.4791 | 1 | 63.8044 | -1.5568 | 0.57731 | 64.6366 | 0 | 0 | 0 | 0 | 76.9805 | -82.3273 | 0 | 1 | 76.4791 | 0.0060915 | 76.4893 | -78.9951 | 0.0062209 | 76.4791 | -78.9259 | 0.0062209 | 76.4791 | -78.9258 | 0.0062209 | 76.4791 | -78.9258 | 0.0062209 | 76.4791 | 1 | 84.4555 | 8.7899 | -373.2555 | 0.054681 | -961.2457 | 140.8212
0 | 21 | 1900-02-16 20:01 | 20.0167 | 76.9805 | 37% | 262.515 | 5.5 | 70.2057 | 77.4791 | 28178.5 | 76.4791 | 0 | 0 | 0 | 84.4555 | 14089.25 | 14089.25 | 64751.9575 | 82.9298 | -48.0109 | -11.8012 | 78.4791 | 0.98333 | 89.5816 | 1.4094 | 0.59519 | 88.8875 | 0 | 0 | 0 | 0 | 76.4791 | 82.9298 | 0 | 0.98333 | 78.4791 | 0.024117 | 78.3238 | 70.4028 | 0.026323 | 78.4779 | 69.3582 | 0.026339 | 78.4791 | 69.3504 | 0.026339 | 78.4791 | 69.3504 | 0.026339 | 78.4791 | 1 | 84.4558 | 0 | 0 | 0 | -961.2457 | 140.8212
0 | 21 | 1900-02-16 20:03 | 20.0333 | 76.4791 | 35% | 267.2707 | 6.7 | 70.2057 | 77.4791 | 28178.5 | 78.4791 | 0 | 1 | -60000 | 84.4558 | -45910.75 | 14089.25 | 4513.6967 | -95.0993 | 55.4472 | 13.5314 | 76.4791 | 0.96667 | 63.4719 | -1.6405 | 0.59415 | 64.2481 | 0 | 0 | 0 | 0 | 78.4791 | -95.0993 | 0 | 0.96667 | 76.4791 | 0.021031 | 76.6154 | -82.4431 | 0.022685 | 76.4798 | -81.5239 | 0.022694 | 76.4791 | -81.5187 | 0.022694 | 76.4791 | -81.5187 | 0.022694 | 76.4791 | 1 | 84.4558 | 8.7899 | -1361.6344 | 0.19948 | -962.6073 | 141.0207
0 | 21 | 1900-02-16 20:04 | 20.0667 | 78.4791 | 35% | 251.7354 | 6.2 | 70.2057 | 77.4791 | 28178.5 | 76.4791 | 0 | 0 | 0 | 84.4558 | 14089.25 | 14089.25 | 65463.9204 | 84.8746 | -49.2331 | -12.0776 | 78.4791 | 0.93333 | 89.8179 | 1.4856 | 0.5949 | 89.1789 | 0 | 0 | 0 | 0 | 76.4791 | 84.8746 | 0 | 0.93333 | 78.4791 | 0.023565 | 78.3272 | 72.3248 | 0.025665 | 78.478 | 71.3025 | 0.02568 | 78.4791 | 71.2952 | 0.02568 | 78.4791 | 71.2952 | 0.02568 | 78.4791 | 1 | 84.456 | 0 | 0 | 0 | -962.6073 | 141.0207
0 | 21 | 1900-02-16 20:06 | 20.0833 | 76.4791 | 35% | 216.5432 | 5.7 | 70.2057 | 77.4791 | 28178.5 | 78.4791 | 0 | 1 | -60000 | 84.456 | -45910.75 | 14089.25 | 4513.6967 | -95.0982 | 55.4473 | 13.5312 | 76.4791 | 0.91667 | 63.5553 | -1.691 | 0.59415 | 64.2483 | 0 | 0 | 0 | 0 | 78.4791 | -95.0982 | 0 | 0.91667 | 76.4791 | 0.021031 | 76.6154 | -82.4419 | 0.022685 | 76.4798 | -81.5227 | 0.022694 | 76.4791 | -81.5176 | 0.022694 | 76.4791 | -81.5176 | 0.022694 | 76.4791 | 1 | 84.456 | 8.7899 | -1361.6522 | 0.19948 | -963.969 | 141.2202
0 | 21 | 1900-02-16 20:07 | 20.1 | 78.4791 | 35% | 164.5475 | 5.2 | 70.2057 | 77.4791 | 28178.5 | 76.4791 | 0 | 0 | 0 | 84.456 | 14089.25 | 14089.25 | 65463.9204 | 84.8758 | -49.233 | -12.0778 | 78.4791 | 0.9 | 89.768 | 1.521 | 0.59491 | 89.1791 | 0 | 0 | 0 | 0 | 76.4791 | 84.8758 | 0 | 0.9 | 78.4791 | 0.023564 | 78.3272 | 72.3259 | 0.025664 | 78.478 | 71.3036 | 0.025679 | 78.4791 | 71.2963 | 0.025679 | 78.4791 | 71.2963 | 0.025679 | 78.4791 | 1 | 84.4562 | 0 | 0 | 0 | -963.969 | 141.2202
0 | 21 | 1900-02-16 20:09 | 20.1333 | 76.4791 | 42% | 99.2358 | 4 | 70.2057 | 77.4791 | 28178.5 | 78.4791 | 0 | 1 | -60000 | 84.4562 | -45910.75 | 14089.25 | 4513.6967 | -95.097 | 55.4475 | 13.5311 | 76.4791 | 0.86667 | 63.6417 | -1.7616 | 0.59414 | 64.2484 | 0 | 0 | 0 | 0 | 78.4791 | -95.097 | 0 | 0.86667 | 76.4791 | 0.021032 | 76.6154 | -82.4408 | 0.022685 | 76.4798 | -81.5216 | 0.022694 | 76.4791 | -81.5164 | 0.022694 | 76.4791 | -81.5164 | 0.022694 | 76.4791 | 1 | 84.4562 | 8.7899 | -1361.6699 | 0.19948 | -965.3307 | 141.4197
0 | 21 | 1900-02-16 20:10 | 20.15 | 78.4791 | 48% | 33.2899 | 2.7 | 70.2057 | 77.4791 | 28178.5 | 76.4791 | 0 | 0 | 0 | 84.4562 | 14089.25 | 14089.25 | 65463.9204 | 84.8769 | -49.2328 | -12.0779 | 78.4791 | 0.85 | 89.6905 | 1.5914 | 0.59491 | 89.1792 | 0 | 0 | 0 | 0 | 76.4791 | 84.8769 | 0 | 0.85 | 78.4791 | 0.023564 | 78.3272 | 72.3271 | 0.025664 | 78.478 | 71.3048 | 0.025679 | 78.4791 | 71.2975 | 0.025679 | 78.4791 | 71.2975 | 0.025679 | 78.4791 | 1 | 84.4564 | 0 | 0 | 0 | -965.3307 | 141.4197
0 | 21 | 1900-02-16 20:11 | 20.1833 | 76.4791 | 55% | 0 | 1.5 | 70.2057 | 77.4791 | 28178.5 | 78.4791 | 0 | 1 | -60000 | 84.4564 | -45910.75 | 14089.25 | 4513.6967 | -95.0959 | 55.4477 | 13.5309 | 76.4791 | 0.81667 | 63.7322 | -1.8603 | 0.59414 | 64.2486 | 0 | 0 | 0 | 0 | 78.4791 | -95.0959 | 0 | 0.81667 | 76.4791 | 0.021032 | 76.6154 | -82.4397 | 0.022685 | 76.4798 | -81.5205 | 0.022695 | 76.4791 | -81.5153 | 0.022695 | 76.4791 | -81.5153 | 0.022695 | 76.4791 | 1 | 84.4564 | 8.7899 | -1361.6874 | 0.19949 | -966.6923 | 141.6192
0 | 21 | 1900-02-16 20:13 | 20.2 | 78.4791 | 61% | 0 | 2.2 | 70.2057 | 77.4791 | 28178.5 | 76.4791 | 0 | 0 | 0 | 84.4564 | 14089.25 | 14089.25 | 65463.9204 | 84.8781 | -49.2326 | -12.0781 | 78.4791 | 0.8 | 89.6087 | 1.69 | 0.59491 | 89.1794 | 0 | 0 | 0 | 0 | 76.4791 | 84.8781 | 0 | 0.8 | 78.4791 | 0.023564 | 78.3272 | 72.3282 | 0.025664 | 78.478 | 71.3059 | 0.025679 | 78.4791 | 71.2986 | 0.025679 | 78.4791 | 71.2986 | 0.025679 | 78.4791 | 1 | 84.4566 | 0 | 0 | 0 | -966.6923 | 141.6192
0 | 21 | 1900-02-16 20:14 | 20.2333 | 76.4791 | 66% | 0 | 2.9 | 70.2057 | 77.4791 | 28178.5 | 78.4791 | 0 | 1 | -60000 | 84.4566 | -45910.75 | 14089.25 | 4513.6967 | -95.0948 | 55.4478 | 13.5307 | 76.4791 | 0.76667 | 63.8287 | -1.999 | 0.59414 | 64.2488 | 0 | 0 | 0 | 0 | 78.4791 | -95.0948 | 0 | 0.76667 | 76.4791 | 0.021032 | 76.6154 | -82.4386 | 0.022686 | 76.4798 | -81.5194 | 0.022695 | 76.4791 | -81.5142 | 0.022695 | 76.4791 | -81.5142 | 0.022695 | 76.4791 | 1 | 84.4566 | 8.7899 | -1361.7048 | 0.19949 | -968.0541 | 141.8186
0 | 21 | 1900-02-16 20:16 | 20.25 | 78.4791 | 72% | 0 | 3.6 | 70.2057 | 77.4791 | 28178.5 | 76.4791 | 0 | 0 | 0 | 84.4566 | 14089.25 | 14089.25 | 65463.9204 | 84.8792 | -49.2325 | -12.0782 | 78.4791 | 0.75 | 89.5211 | 1.8287 | 0.59491 | 89.1796 | 0 | 0 | 0 | 0 | 76.4791 | 84.8792 | 0 | 0.75 | 78.4791 | 0.023563 | 78.3272 | 72.3293 | 0.025663 | 78.478 | 71.307 | 0.025678 | 78.4791 | 71.2997 | 0.025678 | 78.4791 | 71.2997 | 0.025678 | 78.4791 | 1 | 84.4568 | 0 | 0 | 0 | -968.0541 | 141.8186
0 | 21 | 1900-02-16 20:17 | 20.2833 | 76.4791 | 73% | 0 | 3.3 | 70.2057 | 77.4791 | 28178.5 | 78.4791 | 0 | 1 | -60000 | 84.4568 | -45910.75 | 14089.25 | 4513.6967 | -95.0937 | 55.448 | 13.5306 | 76.4791 | 0.71667 | 63.9334 | -2.194 | 0.59414 | 64.2489 | 0 | 0 | 0 | 0 | 78.4791 | -95.0937 | 0 | 0.71667 | 76.4791 | 0.021032 | 76.6154 | -82.4375 | 0.022686 | 76.4798 | -81.5182 | 0.022695 | 76.4791 | -81.5131 | 0.022695 | 76.4791 | -81.5131 | 0.022695 | 76.4791 | 1 | 84.4568 | 8.7899 | -1361.7221 | 0.19949 | -969.4158 | 142.0181
0 | 21 | 1900-02-16 20:19 | 20.3 | 78.4791 | 74% | 0 | 4.6 | 70.2057 | 77.4791 | 28178.5 | 76.4791 | 0 | 0 | 0 | 84.4568 | 14089.25 | 14089.25 | 65463.9204 | 84.8803 | -49.2323 | -12.0784 | 78.4791 | 0.7 | 89.4252 | 2.0238 | 0.59492 | 89.1797 | 0 | 0 | 0 | 0 | 76.4791 | 84.8803 | 0 | 0.7 | 78.4791 | 0.023563 | 78.3272 | 72.3304 | 0.025663 | 78.478 | 71.3081 | 0.025678 | 78.4791 | 71.3008 | 0.025678 | 78.4791 | 71.3008 | 0.025678 | 78.4791 | 1 | 84.457 | 0 | 0 | 0 | -969.4158 | 142.0181
0 | 21 | 1900-02-16 20:20 | 20.3333 | 76.4791 | 75% | 0 | 2.6 | 70.2057 | 77.4791 | 28178.5 | 78.4791 | 0 | 1 | -60000 | 84.457 | -45910.75 | 14089.25 | 4513.6967 | -95.0925 | 55.4482 | 13.5304 | 76.4791 | 0.66667 | 64.0497 | -2.4686 | 0.59413 | 64.2491 | 0 | 0 | 0 | 0 | 78.4791 | -95.0925 | 0 | 0.66667 | 76.4791 | 0.021033 | 76.6154 | -82.4364 | 0.022686 | 76.4798 | -81.5171 | 0.022696 | 76.4791 | -81.512 | 0.022696 | 76.4791 | -81.512 | 0.022696 | 76.4791 | 1 | 84.457 | 8.7899 | -1361.7393 | 0.19949 | -970.7775 | 142.2176
0 | 21 | 1900-02-16 20:22 | 20.35 | 78.4791 | 74% | 0 | 2.8 | 70.2057 | 77.4791 | 28178.5 | 76.4791 | 0 | 0 | 0 | 84.457 | 14089.25 | 14089.25 | 65463.9204 | 84.8814 | -49.2322 | -12.0786 | 78.4791 | 0.65 | 89.3177 | 2.2986 | 0.59492 | 89.1799 | 0 | 0 | 0 | 0 | 76.4791 | 84.8814 | 0 | 0.65 | 78.4791 | 0.023563 | 78.3272 | 72.3315 | 0.025662 | 78.478 | 71.3092 | 0.025678 | 78.4791 | 71.3019 | 0.025678 | 78.4791 | 71.3019 | 0.025678 | 78.4791 | 1 | 84.4572 | 0 | 0 | 0 | -970.7775 | 142.2176
0 | 21 | 1900-02-16 20:23 | 20.3833 | 76.4791 | 73% | 0 | 2.9 | 70.2057 | 77.4791 | 28178.5 | 78.4791 | 0 | 1 | -60000 | 84.4572 | -45910.75 | 14089.25 | 4513.6967 | -95.0914 | 55.4483 | 13.5303 | 76.4791 | 0.61667 | 64.1824 | -2.8557 | 0.59413 | 64.2492 | 0 | 0 | 0 | 0 | 78.4791 | -95.0914 | 0 | 0.61667 | 76.4791 | 0.021033 | 76.6154 | -82.4353 | 0.022687 | 76.4798 | -81.516 | 0.022696 | 76.4791 | -81.5109 | 0.022696 | 76.4791 | -81.5109 | 0.022696 | 76.4791 | 1 | 84.4572 | 8.7899 | -1361.7564 | 0.1995 | -972.1393 | 142.4171
0 | 21 | 1900-02-16 20:24 | 20.4 | 78.4791 | 72% | 0 | 3.1 | 70.2057 | 77.4791 | 28178.5 | 76.4791 | 0 | 0 | 0 | 84.4572 | 14089.25 | 14089.25 | 65463.9204 | 84.8825 | -49.232 | -12.0787 | 78.4791 | 0.6 | 89.1938 | 2.6862 | 0.59492 | 89.18 | 0 | 0 | 0 | 0 | 76.4791 | 84.8825 | 0 | 0.6 | 78.4791 | 0.023563 | 78.3272 | 72.3326 | 0.025662 | 78.478 | 71.3103 | 0.025677 | 78.4791 | 71.303 | 0.025677 | 78.4791 | 71.303 | 0.025677 | 78.4791 | 1 | 84.4574 | 0 | 0 | 0 | -972.1393 | 142.4171
0 | 21 | 1900-02-16 20:26 | 20.4167 | 76.4791 | 65% | 0 | 2.8 | 70.2057 | 77.4791 | 28178.5 | 78.4791 | 0 | 1 | -60000 | 84.4574 | -45910.75 | 14089.25 | 4513.6967 | -95.0903 | 55.4485 | 13.5301 | 76.4791 | 0.58333 | 64.2833 | -3.1985 | 0.59413 | 64.2494 | 0 | 0 | 0 | 0 | 78.4791 | -95.0903 | 0 | 0.58333 | 76.4791 | 0.021033 | 76.6154 | -82.4342 | 0.022687 | 76.4798 | -81.5149 | 0.022696 | 76.4791 | -81.5098 | 0.022696 | 76.4791 | -81.5098 | 0.022696 | 76.4791 | 1 | 84.4574 | 8.7899 | -1361.7733 | 0.1995 | -973.501 | 142.6166
0 | 21 | 1900-02-16 20:27 | 20.45 | 78.4791 | 57% | 0 | 2.4 | 70.2057 | 77.4791 | 28178.5 | 76.4791 | 0 | 0 | 0 | 84.4574 | 14089.25 | 14089.25 | 65463.9204 | 84.8836 | -49.2318 | -12.0789 | 78.4791 | 0.55 | 89.0468 | 3.233 | 0.59492 | 89.1802 | 0 | 0 | 0 | 0 | 76.4791 | 84.8836 | 0 | 0.55 | 78.4791 | 0.023562 | 78.3272 | 72.3336 | 0.025662 | 78.478 | 71.3114 | 0.025677 | 78.4791 | 71.3041 | 0.025677 | 78.4791 | 71.3041 | 0.025677 | 78.4791 | 1 | 84.4576 | 0 | 0 | 0 | -973.501 | 142.6166
0 | 21 | 1900-02-16 20:29 | 20.4667 | 76.4791 | 50% | 15.8524 | 2.1 | 70.2057 | 77.4791 | 28178.5 | 78.4791 | 0 | 1 | -60000 | 84.4576 | -45910.75 | 14089.25 | 4513.6967 | -95.0893 | 55.4486 | 13.5299 | 76.4791 | 0.53333 | 64.4595 | -3.8855 | 0.59413 | 64.2496 | 0 | 0 | 0 | 0 | 78.4791 | -95.0893 | 0 | 0.53333 | 76.4791 | 0.021033 | 76.6154 | -82.4331 | 0.022687 | 76.4798 | -81.5139 | 0.022697 | 76.4791 | -81.5087 | 0.022697 | 76.4791 | -81.5087 | 0.022697 | 76.4791 | 1 | 84.4576 | 8.7899 | -1361.7901 | 0.1995 | -974.8628 | 142.8161
0 | 21 | 1900-02-16 20:30 | 20.5 | 78.4791 | 47% | 67.8481 | 3.3 | 70.2057 | 77.4791 | 28178.5 | 76.4791 | 0 | 0 | 0 | 84.4576 | 14089.25 | 14089.25 | 65463.9204 | 84.8847 | -49.2317 | -12.079 | 78.4791 | 0.5 | 88.8671 | 4.0047 | 0.59493 | 89.1804 | 0 | 0 | 0 | 0 | 76.4791 | 84.8847 | 0 | 0.5 | 78.4791 | 0.023562 | 78.3272 | 72.3347 | 0.025661 | 78.478 | 71.3125 | 0.025676 | 78.4791 | 71.3052 | 0.025676 | 78.4791 | 71.3052 | 0.025676 | 78.4791 | 1 | 84.4578 | 0 | 0 | 0 | -974.8628 | 142.8161
0 | 21 | 1900-02-16 20:32 | 20.5167 | 76.4791 | 45% | 137.9155 | 4.5 | 70.2057 | 77.4791 | 28178.5 | 78.4791 | 0 | 1 | -60000 | 84.4578 | -45910.75 | 14089.25 | 4513.6967 | -95.0882 | 55.4488 | 13.5298 | 76.4791 | 0.48333 | 64.6768 | -4.8551 | 0.59413 | 64.2497 | 0 | 0 | 0 | 0 | 78.4791 | -95.0882 | 0 | 0.48333 | 76.4791 | 0.021034 | 76.6154 | -82.432 | 0.022687 | 76.4798 | -81.5128 | 0.022697 | 76.4791 | -81.5076 | 0.022697 | 76.4791 | -81.5076 | 0.022697 | 76.4791 | 1 | 84.4578 | 8.7899 | -1361.8068 | 0.1995 | -976.2246 | 143.0156
0 | 21 | 1900-02-16 20:33 | 20.55 | 78.4791 | 42% | 196.5692 | 5.7 | 70.2057 | 77.4791 | 28178.5 | 76.4791 | 0 | 0 | 0 | 84.4578 | 14089.25 | 14089.25 | 65463.9204 | 84.8857 | -49.2315 | -12.0792 | 78.4791 | 0.45 | 88.6413 | 5.0943 | 0.59493 | 89.1805 | 0 | 0 | 0 | 0 | 76.4791 | 84.8857 | 0 | 0.45 | 78.4791 | 0.023562 | 78.3272 | 72.3358 | 0.025661 | 78.478 | 71.3136 | 0.025676 | 78.4791 | 71.3063 | 0.025676 | 78.4791 | 71.3063 | 0.025676 | 78.4791 | 1 | 84.458 | 0 | 0 | 0 | -976.2246 | 143.0156
0 | 21 | 1900-02-16 20:35 | 20.5667 | 76.4791 | 41% | 240.0047 | 6 | 70.2057 | 77.4791 | 28178.5 | 78.4791 | 0 | 1 | -60000 | 84.458 | -45910.75 | 14089.25 | 4513.6967 | -95.0871 | 55.449 | 13.5296 | 76.4791 | 0.43333 | 64.952 | -6.2242 | 0.59412 | 64.2499 | 0 | 0 | 0 | 0 | 78.4791 | -95.0871 | 0 | 0.43333 | 76.4791 | 0.021034 | 76.6154 | -82.431 | 0.022688 | 76.4798 | -81.5117 | 0.022697 | 76.4791 | -81.5066 | 0.022697 | 76.4791 | -81.5066 | 0.022697 | 76.4791 | 1 | 84.458 | 8.7899 | -1361.8233 | 0.19951 | -977.5865 | 143.2151
0 | 21 | 1900-02-16 20:36 | 20.6 | 78.4791 | 40% | 264.7344 | 6.4 | 70.2057 | 77.4791 | 28178.5 | 76.4791 | 0 | 0 | 0 | 84.458 | 14089.25 | 14089.25 | 65463.9204 | 84.8868 | -49.2314 | -12.0794 | 78.4791 | 0.4 | 88.3505 | 6.6329 | 0.59493 | 89.1807 | 0 | 0 | 0 | 0 | 76.4791 | 84.8868 | 0 | 0.4 | 78.4791 | 0.023561 | 78.3272 | 72.3368 | 0.025661 | 78.478 | 71.3146 | 0.025676 | 78.4791 | 71.3073 | 0.025676 | 78.4791 | 71.3073 | 0.025676 | 78.4791 | 1 | 84.4582 | 0 | 0 | 0 | -977.5865 | 143.2151
0 | 21 | 1900-02-16 20:38 | 20.6167 | 76.4791 | 39% | 269.4901 | 6.7 | 70.2057 | 77.4791 | 28178.5 | 78.4791 | 0 | 1 | -60000 | 84.4582 | -45910.75 | 14089.25 | 4513.6967 | -95.086 | 55.4491 | 13.5295 | 76.4791 | 0.38333 | 65.3089 | -8.1577 | 0.59412 | 64.25 | 0 | 0 | 0 | 0 | 78.4791 | -95.086 | 0 | 0.38333 | 76.4791 | 0.021034 | 76.6154 | -82.4299 | 0.022688 | 76.4798 | -81.5107 | 0.022697 | 76.4791 | -81.5055 | 0.022697 | 76.4791 | -81.5055 | 0.022697 | 76.4791 | 1 | 84.4582 | 8.7899 | -1361.8398 | 0.19951 | -978.9483 | 143.4146
0 | 21 | 1900-02-16 20:39 | 20.6333 | 78.4791 | 40% | 253.9548 | 5.8 | 70.2057 | 77.4791 | 28178.5 | 76.4791 | 0 | 0 | 0 | 84.4582 | 14089.25 | 14089.25 | 65463.9204 | 84.8879 | -49.2312 | -12.0795 | 78.4791 | 0.36667 | 88.1077 | 7.9969 | 0.59493 | 89.1808 | 0 | 0 | 0 | 0 | 76.4791 | 84.8879 | 0 | 0.36667 | 78.4791 | 0.023561 | 78.3272 | 72.3379 | 0.02566 | 78.478 | 71.3157 | 0.025675 | 78.4791 | 71.3084 | 0.025675 | 78.4791 | 71.3084 | 0.025675 | 78.4791 | 1 | 84.4584 | 0 | 0 | 0 | -978.9483 | 143.4146
0 | 21 | 1900-02-16 20:40 | 20.6667 | 76.4791 | 41% | 218.7625 | 5 | 70.2057 | 77.4791 | 28178.5 | 78.4791 | 0 | 1 | -60000 | 84.4584 | -45910.75 | 14089.25 | 4513.6967 | -95.085 | 55.4493 | 13.5293 | 76.4791 | 0.33333 | 65.7813 | -10.8884 | 0.59412 | 64.2502 | 0 | 0 | 0 | 0 | 78.4791 | -95.085 | 0 | 0.33333 | 76.4791 | 0.021034 | 76.6154 | -82.4289 | 0.022688 | 76.4798 | -81.5096 | 0.022698 | 76.4791 | -81.5044 | 0.022698 | 76.4791 | -81.5044 | 0.022698 | 76.4791 | 1 | 84.4584 | 8.7899 | -1361.8561 | 0.19951 | -980.3102 | 143.6141
0 | 21 | 1900-02-16 20:42 | 20.6833 | 78.4791 | 42% | 166.7668 | 4.1 | 70.2057 | 77.4791 | 28178.5 | 76.4791 | 0 | 0 | 0 | 84.4584 | 14089.25 | 14089.25 | 65463.9204 | 84.8889 | -49.2311 | -12.0797 | 78.4791 | 0.31667 | 87.6435 | 10.7326 | 0.59493 | 89.181 | 0 | 0 | 0 | 0 | 76.4791 | 84.8889 | 0 | 0.31667 | 78.4791 | 0.023561 | 78.3272 | 72.3389 | 0.02566 | 78.478 | 71.3167 | 0.025675 | 78.4791 | 71.3094 | 0.025675 | 78.4791 | 71.3094 | 0.025675 | 78.4791 | 1 | 84.4586 | 0 | 0 | 0 | -980.3102 | 143.6141
0 | 21 | 1900-02-16 20:43 | 20.7167 | 76.4791 | 43% | 101.138 | 4.3 | 70.2057 | 77.4791 | 28178.5 | 78.4791 | 0 | 1 | -60000 | 84.4586 | -45910.75 | 14089.25 | 4513.6967 | -95.0839 | 55.4494 | 13.5292 | 76.4791 | 0.28333 | 66.4167 | -14.7456 | 0.59412 | 64.2503 | 0 | 0 | 0 | 0 | 78.4791 | -95.0839 | 0 | 0.28333 | 76.4791 | 0.021035 | 76.6154 | -82.4279 | 0.022689 | 76.4798 | -81.5086 | 0.022698 | 76.4791 | -81.5034 | 0.022698 | 76.4791 | -81.5034 | 0.022698 | 76.4791 | 1 | 84.4586 | 8.7899 | -1361.8723 | 0.19951 | -981.672 | 143.8137
0 | 21 | 1900-02-16 20:45 | 20.7333 | 78.4791 | 44% | 33.924 | 4.4 | 70.2057 | 77.4791 | 28178.5 | 76.4791 | 0 | 0 | 0 | 84.4586 | 14089.25 | 14089.25 | 65463.9204 | 84.89 | -49.2309 | -12.0798 | 78.4791 | 0.26667 | 87.0159 | 14.5971 | 0.59494 | 89.1811 | 0 | 0 | 0 | 0 | 76.4791 | 84.89 | 0 | 0.26667 | 78.4791 | 0.02356 | 78.3272 | 72.3399 | 0.02566 | 78.478 | 71.3178 | 0.025675 | 78.4791 | 71.3105 | 0.025675 | 78.4791 | 71.3105 | 0.025675 | 78.4791 | 1 | 84.4588 | 0 | 0 | 0 | -981.672 | 143.8137
0 | 21 | 1900-02-16 20:46 | 20.7667 | 76.4791 | 45% | 0 | 4.6 | 70.2057 | 77.4791 | 28178.5 | 78.4791 | 0 | 1 | -60000 | 84.4588 | -45910.75 | 14089.25 | 4513.6967 | -95.0829 | 55.4496 | 13.529 | 76.4791 | 0.23333 | 67.2825 | -20.1943 | 0.59412 | 64.2505 | 0 | 0 | 0 | 0 | 78.4791 | -95.0829 | 0 | 0.23333 | 76.4791 | 0.021035 | 76.6154 | -82.4268 | 0.022689 | 76.4798 | -81.5075 | 0.022698 | 76.4791 | -81.5024 | 0.022698 | 76.4791 | -81.5024 | 0.022698 | 76.4791 | 1 | 84.4587 | 8.7899 | -1361.8884 | 0.19951 | -983.0339 | 144.0132
0 | 21 | 1900-02-16 20:48 | 20.7833 | 78.4791 | 53% | 0 | 5 | 70.2057 | 77.4791 | 28178.5 | 76.4791 | 0 | 0 | 0 | 84.4587 | 14089.25 | 14089.25 | 65463.9204 | 84.891 | -49.2308 | -12.08 | 78.4791 | 0.21667 | 86.1576 | 20.0563 | 0.59494 | 89.1813 | 0 | 0 | 0 | 0 | 76.4791 | 84.891 | 0 | 0.21667 | 78.4791 | 0.02356 | 78.3272 | 72.3409 | 0.025659 | 78.478 | 71.3188 | 0.025674 | 78.4791 | 71.3115 | 0.025674 | 78.4791 | 71.3115 | 0.025674 | 78.4791 | 1 | 84.459 | 0 | 0 | 0 | -983.0339 | 144.0132
0 | 21 | 1900-02-16 20:49 | 20.8167 | 76.4791 | 62% | 0 | 5.3 | 70.2057 | 77.4791 | 28178.5 | 78.4791 | 0 | 1 | -60000 | 84.459 | -45910.75 | 14089.25 | 4513.6967 | -95.0819 | 55.4497 | 13.5289 | 76.4791 | 0.18333 | 68.4737 | -27.8916 | 0.59411 | 64.2506 | 0 | 0 | 0 | 0 | 78.4791 | -95.0819 | 0 | 0.18333 | 76.4791 | 0.021035 | 76.6154 | -82.4258 | 0.022689 | 76.4798 | -81.5065 | 0.022698 | 76.4791 | -81.5013 | 0.022698 | 76.4791 | -81.5013 | 0.022698 | 76.4791 | 1 | 84.4589 | 8.7899 | -1361.9043 | 0.19952 | -984.3958 | 144.2127
0 | 21 | 1900-02-16 20:51 | 20.8333 | 78.4791 | 70% | 0 | 5.7 | 70.2057 | 77.4791 | 28178.5 | 76.4791 | 0 | 0 | 0 | 84.4589 | 14089.25 | 14089.25 | 65463.9204 | 84.892 | -49.2306 | -12.0801 | 78.4791 | 0.16667 | 84.9731 | 27.7688 | 0.59494 | 89.1814 | 0 | 0 | 0 | 0 | 76.4791 | 84.892 | 0 | 0.16667 | 78.4791 | 0.02356 | 78.3272 | 72.342 | 0.025659 | 78.478 | 71.3198 | 0.025674 | 78.4791 | 71.3125 | 0.025674 | 78.4791 | 71.3125 | 0.025674 | 78.4791 | 1 | 84.4591 | 0 | 0 | 0 | -984.3958 | 144.2127
0 | 21 | 1900-02-16 20:52 | 20.8667 | 76.4791 | 72% | 0 | 5.2 | 70.2057 | 77.4791 | 28178.5 | 78.4791 | 0 | 1 | -60000 | 84.4591 | -45910.75 | 14089.25 | 4513.6967 | -95.0808 | 55.4499 | 13.5287 | 76.4791 | 0.13333 | 70.1246 | -38.7659 | 0.59411 | 64.2508 | 0 | 0 | 0 | 0 | 78.4791 | -95.0808 | 0 | 0.13333 | 76.4791 | 0.021035 | 76.6154 | -82.4248 | 0.022689 | 76.4798 | -81.5055 | 0.022699 | 76.4791 | -81.5003 | 0.022699 | 76.4791 | -81.5003 | 0.022699 | 76.4791 | 1 | 84.4591 | 8.7899 | -1361.9202 | 0.19952 | -985.7577 | 144.4122
0 | 21 | 1900-02-16 20:53 | 20.8833 | 78.4791 | 80% | 0 | 2.2 | 70.2057 | 77.4791 | 28178.5 | 76.4791 | 0 | 0 | 0 | 84.4591 | 14089.25 | 14089.25 | 65463.9204 | 84.8931 | -49.2305 | -12.0803 | 78.4791 | 0.11667 | 83.328 | 38.6648 | 0.59494 | 89.1816 | 0 | 0 | 0 | 0 | 76.4791 | 84.8931 | 0 | 0.11667 | 78.4791 | 0.02356 | 78.3273 | 72.343 | 0.025659 | 78.478 | 71.3208 | 0.025674 | 78.4791 | 71.3135 | 0.025674 | 78.4791 | 71.3135 | 0.025674 | 78.4791 | 1 | 84.4593 | 0 | 0 | 0 | -985.7577 | 144.4122
0 | 21 | 1900-02-16 20:55 | 20.9 | 76.4791 | 76% | 0 | 4.1 | 70.2057 | 77.4791 | 28178.5 | 78.4791 | 0 | 1 | -60000 | 84.4593 | -45910.75 | 14089.25 | 4513.6967 | -95.0798 | 55.45 | 13.5286 | 76.4791 | 0.1 | 71.5714 | -48.4077 | 0.59411 | 64.2509 | 0 | 0 | 0 | 0 | 78.4791 | -95.0798 | 0 | 0.1 | 76.4791 | 0.021035 | 76.6154 | -82.4238 | 0.02269 | 76.4798 | -81.5045 | 0.022699 | 76.4791 | -81.4993 | 0.022699 | 76.4791 | -81.4993 | 0.022699 | 76.4791 | 1 | 84.4593 | 8.7899 | -1361.9359 | 0.19952 | -987.1197 | 144.6117
0 | 21 | 1900-02-16 20:56 | 20.9333 | 78.4791 | 78% | 0 | 3.8 | 70.2057 | 77.4791 | 28178.5 | 76.4791 | 0 | 0 | 0 | 84.4593 | 14089.25 | 14089.25 | 65463.9204 | 84.8941 | -49.2303 | -12.0804 | 78.4791 | 0.066667 | 81.0321 | 54.0587 | 0.59495 | 89.1817 | 0 | 0 | 0 | 0 | 76.4791 | 84.8941 | 0 | 0.066667 | 78.4791 | 0.023559 | 78.3273 | 72.344 | 0.025658 | 78.478 | 71.3218 | 0.025673 | 78.4791 | 71.3146 | 0.025673 | 78.4791 | 71.3146 | 0.025673 | 78.4791 | 1 | 84.4595 | 0 | 0 | 0 | -987.1197 | 144.6117
0 | 21 | 1900-02-16 20:58 | 20.95 | 76.4791 | 80% | 0 | 3.4 | 70.2057 | 77.4791 | 28178.5 | 78.4791 | 0 | 1 | -60000 | 84.4595 | -45910.75 | 14089.25 | 4513.6967 | -95.0788 | 55.4502 | 13.5284 | 76.4791 | 0.05 | 74.4476 | -67.7504 | 0.59411 | 64.2511 | 0 | 0 | 0 | 0 | 78.4791 | -95.0788 | 0 | 0.05 | 76.4791 | 0.021036 | 76.6154 | -82.4228 | 0.02269 | 76.4798 | -81.5035 | 0.022699 | 76.4791 | -81.4983 | 0.022699 | 76.4791 | -81.4983 | 0.022699 | 76.4791 | 1 | 84.4595 | 8.7899 | -1361.9515 | 0.19952 | -988.4816 | 144.8113
0 | 21 | 1900-02-16 20:59 | 20.9833 | 78.4791 | 82% | 0 | 3.1 | 70.2057 | 77.4791 | 28178.5 | 76.4791 | 0 | 0 | 0 | 84.4595 | 14089.25 | 14089.25 | 65463.9204 | 84.8951 | -49.2302 | -12.0806 | 78.4791 | 0.016667 | 77.8168 | 75.8076 | 0.59495 | 89.1819 | 0 | 0 | 0 | 0 | 76.4791 | 84.8951 | 0 | 0.016667 | 78.4791 | 0.023559 | 78.3273 | 72.345 | 0.025658 | 78.478 | 71.3228 | 0.025673 | 78.4791 | 71.3156 | 0.025673 | 78.4791 | 71.3156 | 0.016667 | 77.8168 | 1 | 84.4587 | 0 | 0 | 0 | -988.4816 | 144.8113
0 | 22 | 1900-02-16 21:00 | 21 | 76.4791 | 83% | 0 | 2.9 | 70.2057 | 77.4791 | 28178.5 | 77.8168 | 0 | 0 | 0 | 84.4587 | 14089.25 | 14089.25 | 64513.6967 | 73.2135 | -47.5756 | -10.3974 | 78.4791 | 1 | 89.5282 | 1.3773 | 0.57812 | 88.7932 | 0 | 0 | 0 | 0 | 77.8168 | 73.2135 | 0 | 1 | 78.4791 | 0.0090463 | 78.4592 | 68.8566 | 0.0093355 | 78.4791 | 68.7218 | 0.0093358 | 78.4791 | 68.7216 | 0.0093358 | 78.4791 | 68.7216 | 0.0093358 | 78.4791 | 1 | 84.4597 | 0 | 0 | 0 | -988.4816 | 144.8113
0 | 22 | 1900-02-16 21:01 | 21 | 77.8168 | 85% | 0 | 2.8 | 70.2057 | 77.4791 | 28178.5 | 78.4791 | 0 | 1 | -60000 | 84.4597 | -45910.75 | 14089.25 | 5149.2547 | -93.3426 | 54.3592 | 13.2817 | 76.4791 | 1 | 63.6974 | -1.5833 | 0.59432 | 64.5113 | 0 | 0 | 0 | 0 | 78.4791 | -93.3426 | 0 | 1 | 76.4791 | 0.021427 | 76.6178 | -80.7029 | 0.023146 | 76.4799 | -79.7675 | 0.023156 | 76.4791 | -79.762 | 0.023156 | 76.4791 | -79.762 | 0.023156 | 76.4791 | 1 | 84.4597 | 8.7899 | -1389.386 | 0.20354 | -989.871 | 145.0148
0 | 22 | 1900-02-16 21:02 | 21.0333 | 78.4791 | 86% | 18.3887 | 2.6 | 70.2057 | 77.4791 | 28178.5 | 76.4791 | 0 | 0 | 0 | 84.4597 | 14089.25 | 14089.25 | 65463.9204 | 84.8963 | -49.23 | -12.0807 | 78.4791 | 0.96667 | 89.87 | 1.4571 | 0.59495 | 89.1821 | 0 | 0 | 0 | 0 | 76.4791 | 84.8963 | 0 | 0.96667 | 78.4791 | 0.023559 | 78.3273 | 72.3461 | 0.025658 | 78.478 | 71.324 | 0.025673 | 78.4791 | 71.3167 | 0.025673 | 78.4791 | 71.3167 | 0.025673 | 78.4791 | 1 | 84.4599 | 0 | 0 | 0 | -989.871 | 145.0148
0 | 22 | 1900-02-16 21:04 | 21.05 | 76.4791 | 78% | 70.3845 | 2.6 | 70.2057 | 77.4791 | 28178.5 | 78.4791 | 0 | 1 | -60000 | 84.4599 | -45910.75 | 14089.25 | 4513.6967 | -95.0766 | 55.4505 | 13.5281 | 76.4791 | 0.95 | 63.5026 | -1.6556 | 0.5941 | 64.2514 | 0 | 0 | 0 | 0 | 78.4791 | -95.0766 | 0 | 0.95 | 76.4791 | 0.021036 | 76.6154 | -82.4206 | 0.02269 | 76.4798 | -81.5013 | 0.0227 | 76.4791 | -81.4961 | 0.0227 | 76.4791 | -81.4961 | 0.0227 | 76.4791 | 1 | 84.4599 | 8.7899 | -1361.9852 | 0.19953 | -991.233 | 145.2143
0 | 22 | 1900-02-16 21:05 | 21.0833 | 78.4791 | 71% | 140.4519 | 2.6 | 70.2057 | 77.4791 | 28178.5 | 76.4791 | 0 | 0 | 0 | 84.4599 | 14089.25 | 14089.25 | 65463.9204 | 84.8972 | -49.2298 | -12.0809 | 78.4791 | 0.91667 | 89.7962 | 1.5022 | 0.59495 | 89.1822 | 0 | 0 | 0 | 0 | 76.4791 | 84.8972 | 0 | 0.91667 | 78.4791 | 0.023558 | 78.3273 | 72.3471 | 0.025657 | 78.478 | 71.325 | 0.025672 | 78.4791 | 71.3177 | 0.025672 | 78.4791 | 71.3177 | 0.025672 | 78.4791 | 1 | 84.4601 | 0 | 0 | 0 | -991.233 | 145.2143
0 | 22 | 1900-02-16 21:07 | 21.1 | 76.4791 | 63% | 199.1056 | 2.6 | 70.2057 | 77.4791 | 28178.5 | 78.4791 | 0 | 1 | -60000 | 84.4601 | -45910.75 | 14089.25 | 4513.6967 | -95.0757 | 55.4506 | 13.528 | 76.4791 | 0.9 | 63.5868 | -1.712 | 0.5941 | 64.2516 | 0 | 0 | 0 | 0 | 78.4791 | -95.0757 | 0 | 0.9 | 76.4791 | 0.021036 | 76.6154 | -82.4197 | 0.022691 | 76.4798 | -81.5003 | 0.0227 | 76.4791 | -81.4951 | 0.0227 | 76.4791 | -81.4951 | 0.0227 | 76.4791 | 1 | 84.4601 | 8.7899 | -1362.0004 | 0.19953 | -992.595 | 145.4139
0 | 22 | 1900-02-16 21:08 | 21.1167 | 78.4791 | 63% | 242.224 | 2.4 | 70.2057 | 77.4791 | 28178.5 | 76.4791 | 0 | 0 | 0 | 84.4601 | 14089.25 | 14089.25 | 65463.9204 | 84.8982 | -49.2297 | -12.081 | 78.4791 | 0.88333 | 89.7457 | 1.5418 | 0.59495 | 89.1823 | 0 | 0 | 0 | 0 | 76.4791 | 84.8982 | 0 | 0.88333 | 78.4791 | 0.023558 | 78.3273 | 72.3481 | 0.025657 | 78.478 | 71.326 | 0.025672 | 78.4791 | 71.3187 | 0.025672 | 78.4791 | 71.3187 | 0.025672 | 78.4791 | 1 | 84.4603 | 0 | 0 | 0 | -992.595 | 145.4139
0 | 22 | 1900-02-16 21:10 | 21.15 | 76.4791 | 63% | 266.9537 | 2.3 | 70.2057 | 77.4791 | 28178.5 | 78.4791 | 0 | 1 | -60000 | 84.4603 | -45910.75 | 14089.25 | 4513.6967 | -95.0747 | 55.4508 | 13.5278 | 76.4791 | 0.85 | 63.6744 | -1.7909 | 0.5941 | 64.2517 | 0 | 0 | 0 | 0 | 78.4791 | -95.0747 | 0 | 0.85 | 76.4791 | 0.021037 | 76.6154 | -82.4187 | 0.022691 | 76.4798 | -81.4993 | 0.0227 | 76.4791 | -81.4942 | 0.0227 | 76.4791 | -81.4942 | 0.0227 | 76.4791 | 1 | 84.4602 | 8.7899 | -1362.0156 | 0.19953 | -993.957 | 145.6134
0 | 22 | 1900-02-16 21:11 | 21.1667 | 78.4791 | 63% | 271.7094 | 2.1 | 70.2057 | 77.4791 | 28178.5 | 76.4791 | 0 | 0 | 0 | 84.4602 | 14089.25 | 14089.25 | 65463.9204 | 84.8992 | -49.2296 | -12.0812 | 78.4791 | 0.83333 | 89.6668 | 1.6206 | 0.59496 | 89.1825 | 0 | 0 | 0 | 0 | 76.4791 | 84.8992 | 0 | 0.83333 | 78.4791 | 0.023558 | 78.3273 | 72.349 | 0.025657 | 78.478 | 71.327 | 0.025672 | 78.4791 | 71.3197 | 0.025672 | 78.4791 | 71.3197 | 0.025672 | 78.4791 | 1 | 84.4604 | 0 | 0 | 0 | -993.957 | 145.6134
0 | 22 | 1900-02-16 21:12 | 21.2 | 76.4791 | 64% | 255.857 | 2.1 | 70.2057 | 77.4791 | 28178.5 | 78.4791 | 0 | 1 | -60000 | 84.4604 | -45910.75 | 14089.25 | 4513.6967 | -95.0737 | 55.4509 | 13.5277 | 76.4791 | 0.8 | 63.7667 | -1.9014 | 0.5941 | 64.2518 | 0 | 0 | 0 | 0 | 78.4791 | -95.0737 | 0 | 0.8 | 76.4791 | 0.021037 | 76.6154 | -82.4177 | 0.022691 | 76.4798 | -81.4984 | 0.022701 | 76.4791 | -81.4932 | 0.022701 | 76.4791 | -81.4932 | 0.022701 | 76.4791 | 1 | 84.4604 | 8.7899 | -1362.0306 | 0.19954 | -995.319 | 145.8129
0 | 22 | 1900-02-16 21:14 | 21.2167 | 78.4791 | 65% | 220.6648 | 2.1 | 70.2057 | 77.4791 | 28178.5 | 76.4791 | 0 | 0 | 0 | 84.4604 | 14089.25 | 14089.25 | 65463.9204 | 84.9002 | -49.2294 | -12.0813 | 78.4791 | 0.78333 | 89.5833 | 1.7311 | 0.59496 | 89.1826 | 0 | 0 | 0 | 0 | 76.4791 | 84.9002 | 0 | 0.78333 | 78.4791 | 0.023558 | 78.3273 | 72.35 | 0.025656 | 78.478 | 71.3279 | 0.025671 | 78.4791 | 71.3206 | 0.025671 | 78.4791 | 71.3206 | 0.025671 | 78.4791 | 1 | 84.4606 | 0 | 0 | 0 | -995.319 | 145.8129
0 | 22 | 1900-02-16 21:15 | 21.25 | 76.4791 | 66% | 168.6691 | 2.1 | 70.2057 | 77.4791 | 28178.5 | 78.4791 | 0 | 1 | -60000 | 84.4606 | -45910.75 | 14089.25 | 4513.6967 | -95.0727 | 55.451 | 13.5275 | 76.4791 | 0.75 | 63.8656 | -2.0567 | 0.5941 | 64.252 | 0 | 0 | 0 | 0 | 78.4791 | -95.0727 | 0 | 0.75 | 76.4791 | 0.021037 | 76.6154 | -82.4168 | 0.022691 | 76.4798 | -81.4974 | 0.022701 | 76.4791 | -81.4922 | 0.022701 | 76.4791 | -81.4922 | 0.022701 | 76.4791 | 1 | 84.4606 | 8.7899 | -1362.0455 | 0.19954 | -996.6811 | 146.0125
0 | 22 | 1900-02-16 21:17 | 21.2667 | 78.4791 | 68% | 103.0403 | 2.1 | 70.2057 | 77.4791 | 28178.5 | 76.4791 | 0 | 0 | 0 | 84.4606 | 14089.25 | 14089.25 | 65463.9204 | 84.9011 | -49.2293 | -12.0814 | 78.4791 | 0.73333 | 89.4933 | 1.8865 | 0.59496 | 89.1828 | 0 | 0 | 0 | 0 | 76.4791 | 84.9011 | 0 | 0.73333 | 78.4791 | 0.023557 | 78.3273 | 72.3509 | 0.025656 | 78.478 | 71.3289 | 0.025671 | 78.4791 | 71.3216 | 0.025671 | 78.4791 | 71.3216 | 0.025671 | 78.4791 | 1 | 84.4608 | 0 | 0 | 0 | -996.6811 | 146.0125
0 | 22 | 1900-02-16 21:18 | 21.3 | 76.4791 | 71% | 34.5581 | 2.1 | 70.2057 | 77.4791 | 28178.5 | 78.4791 | 0 | 1 | -60000 | 84.4608 | -45910.75 | 14089.25 | 4513.6967 | -95.0718 | 55.4512 | 13.5274 | 76.4791 | 0.7 | 63.9737 | -2.2752 | 0.59409 | 64.2521 | 0 | 0 | 0 | 0 | 78.4791 | -95.0718 | 0 | 0.7 | 76.4791 | 0.021037 | 76.6154 | -82.4158 | 0.022692 | 76.4798 | -81.4964 | 0.022701 | 76.4791 | -81.4913 | 0.022701 | 76.4791 | -81.4913 | 0.022701 | 76.4791 | 1 | 84.4608 | 8.7899 | -1362.0604 | 0.19954 | -998.0432 | 146.212
0 | 22 | 1900-02-16 21:20 | 21.3167 | 78.4791 | 73% | 0 | 2.1 | 70.2057 | 77.4791 | 28178.5 | 76.4791 | 0 | 0 | 0 | 84.4608 | 14089.25 | 14089.25 | 65463.9204 | 84.9021 | -49.2291 | -12.0816 | 78.4791 | 0.68333 | 89.3939 | 2.1052 | 0.59496 | 89.1829 | 0 | 0 | 0 | 0 | 76.4791 | 84.9021 | 0 | 0.68333 | 78.4791 | 0.023557 | 78.3273 | 72.3519 | 0.025656 | 78.478 | 71.3298 | 0.025671 | 78.4791 | 71.3225 | 0.025671 | 78.4791 | 71.3225 | 0.025671 | 78.4791 | 1 | 84.461 | 0 | 0 | 0 | -998.0432 | 146.212
0 | 22 | 1900-02-16 21:21 | 21.35 | 76.4791 | 74% | 0 | 1.9 | 70.2057 | 77.4791 | 28178.5 | 78.4791 | 0 | 1 | -60000 | 84.461 | -45910.75 | 14089.25 | 4513.6967 | -95.0708 | 55.4513 | 13.5273 | 76.4791 | 0.65 | 64.0949 | -2.583 | 0.59409 | 64.2523 | 0 | 0 | 0 | 0 | 78.4791 | -95.0708 | 0 | 0.65 | 76.4791 | 0.021037 | 76.6154 | -82.4149 | 0.022692 | 76.4798 | -81.4955 | 0.022701 | 76.4791 | -81.4903 | 0.022701 | 76.4791 | -81.4903 | 0.022701 | 76.4791 | 1 | 84.4609 | 8.7899 | -1362.0751 | 0.19954 | -999.4052 | 146.4115
0 | 22 | 1900-02-16 21:23 | 21.3667 | 78.4791 | 75% | 0 | 1.7 | 70.2057 | 77.4791 | 28178.5 | 76.4791 | 0 | 0 | 0 | 84.4609 | 14089.25 | 14089.25 | 65463.9204 | 84.903 | -49.229 | -12.0817 | 78.4791 | 0.63333 | 89.2815 | 2.4135 | 0.59497 | 89.183 | 0 | 0 | 0 | 0 | 76.4791 | 84.903 | 0 | 0.63333 | 78.4791 | 0.023557 | 78.3273 | 72.3528 | 0.025655 | 78.478 | 71.3308 | 0.02567 | 78.4791 | 71.3235 | 0.02567 | 78.4791 | 71.3235 | 0.02567 | 78.4791 | 1 | 84.4611 | 0 | 0 | 0 | -999.4052 | 146.4115
0 | 22 | 1900-02-16 21:24 | 21.4 | 76.4791 | 76% | 0 | 1.5 | 70.2057 | 77.4791 | 28178.5 | 78.4791 | 0 | 1 | -60000 | 84.4611 | -45910.75 | 14089.25 | 4513.6967 | -95.0699 | 55.4515 | 13.5271 | 76.4791 | 0.6 | 64.2344 | -3.0171 | 0.59409 | 64.2524 | 0 | 0 | 0 | 0 | 78.4791 | -95.0699 | 0 | 0.6 | 76.4791 | 0.021038 | 76.6154 | -82.414 | 0.022692 | 76.4798 | -81.4946 | 0.022701 | 76.4791 | -81.4894 | 0.022701 | 76.4791 | -81.4894 | 0.022701 | 76.4791 | 1 | 84.4611 | 8.7899 | -1362.0897 | 0.19954 | -1000.7673 | 146.6111
0 | 22 | 1900-02-16 21:25 | 21.4167 | 78.4791 | 78% | 0 | 1.9 | 70.2057 | 77.4791 | 28178.5 | 76.4791 | 0 | 0 | 0 | 84.4611 | 14089.25 | 14089.25 | 65463.9204 | 84.904 | -49.2289 | -12.0819 | 78.4791 | 0.58333 | 89.1507 | 2.8483 | 0.59497 | 89.1832 | 0 | 0 | 0 | 0 | 76.4791 | 84.904 | 0 | 0.58333 | 78.4791 | 0.023557 | 78.3273 | 72.3537 | 0.025655 | 78.478 | 71.3317 | 0.02567 | 78.4791 | 71.3244 | 0.02567 | 78.4791 | 71.3244 | 0.02567 | 78.4791 | 1 | 84.4613 | 0 | 0 | 0 | -1000.7673 | 146.6111
0 | 22 | 1900-02-16 21:27 | 21.4333 | 76.4791 | 60% | 0 | 2.4 | 70.2057 | 77.4791 | 28178.5 | 78.4791 | 0 | 1 | -60000 | 84.4613 | -45910.75 | 14089.25 | 4513.6967 | -95.0689 | 55.4516 | 13.527 | 76.4791 | 0.56667 | 64.3412 | -3.4014 | 0.59409 | 64.2525 | 0 | 0 | 0 | 0 | 78.4791 | -95.0689 | 0 | 0.56667 | 76.4791 | 0.021038 | 76.6154 | -82.413 | 0.022692 | 76.4798 | -81.4936 | 0.022702 | 76.4791 | -81.4884 | 0.022702 | 76.4791 | -81.4884 | 0.022702 | 76.4791 | 1 | 84.4613 | 8.7899 | -1362.1042 | 0.19955 | -1002.1294 | 146.8106
0 | 22 | 1900-02-16 21:28 | 21.4667 | 78.4791 | 82% | 0 | 2.6 | 70.2057 | 77.4791 | 28178.5 | 76.4791 | 0 | 0 | 0 | 84.4613 | 14089.25 | 14089.25 | 65463.9204 | 84.9049 | -49.2287 | -12.082 | 78.4791 | 0.53333 | 88.994 | 3.4617 | 0.59497 | 89.1833 | 0 | 0 | 0 | 0 | 76.4791 | 84.9049 | 0 | 0.53333 | 78.4791 | 0.023556 | 78.3273 | 72.3546 | 0.025655 | 78.478 | 71.3326 | 0.02567 | 78.4791 | 71.3254 | 0.02567 | 78.4791 | 71.3254 | 0.02567 | 78.4791 | 1 | 84.4615 | 0 | 0 | 0 | -1002.1294 | 146.8106
0 | 22 | 1900-02-16 21:30 | 21.4833 | 76.4791 | 83% | 0 | 1.7 | 70.2057 | 77.4791 | 28178.5 | 78.4791 | 0 | 1 | -60000 | 84.4615 | -45910.75 | 14089.25 | 4513.6967 | -95.068 | 55.4517 | 13.5268 | 76.4791 | 0.51667 | 64.5296 | -4.1718 | 0.59409 | 64.2527 | 0 | 0 | 0 | 0 | 78.4791 | -95.068 | 0 | 0.51667 | 76.4791 | 0.021038 | 76.6154 | -82.4121 | 0.022693 | 76.4798 | -81.4927 | 0.022702 | 76.4791 | -81.4875 | 0.022702 | 76.4791 | -81.4875 | 0.022702 | 76.4791 | 1 | 84.4615 | 8.7899 | -1362.1186 | 0.19955 | -1003.4915 | 147.0102
0 | 22 | 1900-02-16 21:31 | 21.5167 | 78.4791 | 84% | 0 | 0.9 | 70.2057 | 77.4791 | 28178.5 | 76.4791 | 0 | 0 | 0 | 84.4615 | 14089.25 | 14089.25 | 65463.9204 | 84.9058 | -49.2286 | -12.0821 | 78.4791 | 0.48333 | 88.8006 | 4.3277 | 0.59497 | 89.1835 | 0 | 0 | 0 | 0 | 76.4791 | 84.9058 | 0 | 0.48333 | 78.4791 | 0.023556 | 78.3273 | 72.3556 | 0.025654 | 78.478 | 71.3336 | 0.02567 | 78.4791 | 71.3263 | 0.02567 | 78.4791 | 71.3263 | 0.02567 | 78.4791 | 1 | 84.4616 | 0 | 0 | 0 | -1003.4915 | 147.0102
0 | 22 | 1900-02-16 21:33 | 21.5333 | 76.4791 | 85% | 0 | 0 | 70.2057 | 77.4791 | 28178.5 | 78.4791 | 0 | 1 | -60000 | 84.4616 | -45910.75 | 14089.25 | 4513.6967 | -95.0671 | 55.4519 | 13.5267 | 76.4791 | 0.46667 | 64.764 | -5.2594 | 0.59409 | 64.2528 | 0 | 0 | 0 | 0 | 78.4791 | -95.0671 | 0 | 0.46667 | 76.4791 | 0.021038 | 76.6154 | -82.4112 | 0.022693 | 76.4798 | -81.4918 | 0.022702 | 76.4791 | -81.4866 | 0.022702 | 76.4791 | -81.4866 | 0.022702 | 76.4791 | 1 | 84.4616 | 8.7899 | -1362.1329 | 0.19955 | -1004.8537 | 147.2097
0 | 22 | 1900-02-16 21:34 | 21.5667 | 78.4791 | 79% | 0 | 1.5 | 70.2057 | 77.4791 | 28178.5 | 76.4791 | 0 | 0 | 0 | 84.4616 | 14089.25 | 14089.25 | 65463.9204 | 84.9068 | -49.2285 | -12.0823 | 78.4791 | 0.43333 | 88.5556 | 5.5503 | 0.59497 | 89.1836 | 0 | 0 | 0 | 0 | 76.4791 | 84.9068 | 0 | 0.43333 | 78.4791 | 0.023556 | 78.3273 | 72.3565 | 0.025654 | 78.478 | 71.3345 | 0.025669 | 78.4791 | 71.3272 | 0.025669 | 78.4791 | 71.3272 | 0.025669 | 78.4791 | 1 | 84.4618 | 0 | 0 | 0 | -1004.8537 | 147.2097
0 | 22 | 1900-02-16 21:36 | 21.5833 | 76.4791 | 73% | 0 | 3.1 | 70.2057 | 77.4791 | 28178.5 | 78.4791 | 0 | 1 | -60000 | 84.4618 | -45910.75 | 14089.25 | 4513.6967 | -95.0662 | 55.452 | 13.5266 | 76.4791 | 0.41667 | 65.0632 | -6.7951 | 0.59408 | 64.2529 | 0 | 0 | 0 | 0 | 78.4791 | -95.0662 | 0 | 0.41667 | 76.4791 | 0.021039 | 76.6154 | -82.4103 | 0.022693 | 76.4798 | -81.4909 | 0.022702 | 76.4791 | -81.4857 | 0.022702 | 76.4791 | -81.4857 | 0.022702 | 76.4791 | 1 | 84.4618 | 8.7899 | -1362.1471 | 0.19955 | -1006.2158 | 147.4093
0 | 22 | 1900-02-16 21:37 | 21.6167 | 78.4791 | 67% | 19.3399 | 4.6 | 70.2057 | 77.4791 | 28178.5 | 76.4791 | 0 | 0 | 0 | 84.4618 | 14089.25 | 14089.25 | 65463.9204 | 84.9077 | -49.2283 | -12.0824 | 78.4791 | 0.38333 | 88.2375 | 7.277 | 0.59498 | 89.1837 | 0 | 0 | 0 | 0 | 76.4791 | 84.9077 | 0 | 0.38333 | 78.4791 | 0.023556 | 78.3273 | 72.3574 | 0.025654 | 78.478 | 71.3354 | 0.025669 | 78.4791 | 71.3281 | 0.025669 | 78.4791 | 71.3281 | 0.025669 | 78.4791 | 1 | 84.462 | 0 | 0 | 0 | -1006.2158 | 147.4093
0 | 22 | 1900-02-16 21:39 | 21.6333 | 76.4791 | 59% | 72.9208 | 4.1 | 70.2057 | 77.4791 | 28178.5 | 78.4791 | 0 | 1 | -60000 | 84.462 | -45910.75 | 14089.25 | 4513.6967 | -95.0653 | 55.4521 | 13.5264 | 76.4791 | 0.36667 | 65.4542 | -8.9638 | 0.59408 | 64.2531 | 0 | 0 | 0 | 0 | 78.4791 | -95.0653 | 0 | 0.36667 | 76.4791 | 0.021039 | 76.6154 | -82.4094 | 0.022693 | 76.4798 | -81.4899 | 0.022703 | 76.4791 | -81.4848 | 0.022703 | 76.4791 | -81.4848 | 0.022703 | 76.4791 | 1 | 84.462 | 8.7899 | -1362.1612 | 0.19955 | -1007.578 | 147.6088
0 | 22 | 1900-02-16 21:40 | 21.65 | 78.4791 | 50% | 142.9883 | 3.6 | 70.2057 | 77.4791 | 28178.5 | 76.4791 | 0 | 0 | 0 | 84.462 | 14089.25 | 14089.25 | 65463.9204 | 84.9086 | -49.2282 | -12.0825 | 78.4791 | 0.35 | 87.9705 | 8.8078 | 0.59498 | 89.1839 | 0 | 0 | 0 | 0 | 76.4791 | 84.9086 | 0 | 0.35 | 78.4791 | 0.023555 | 78.3273 | 72.3583 | 0.025654 | 78.478 | 71.3363 | 0.025669 | 78.4791 | 71.329 | 0.025669 | 78.4791 | 71.329 | 0.025669 | 78.4791 | 1 | 84.4621 | 0 | 0 | 0 | -1007.578 | 147.6088
0 | 22 | 1900-02-16 21:41 | 21.6833 | 76.4791 | 42% | 201.3249 | 3.1 | 70.2057 | 77.4791 | 28178.5 | 78.4791 | 0 | 1 | -60000 | 84.4621 | -45910.75 | 14089.25 | 4513.6967 | -95.0644 | 55.4523 | 13.5263 | 76.4791 | 0.31667 | 65.9747 | -12.027 | 0.59408 | 64.2532 | 0 | 0 | 0 | 0 | 78.4791 | -95.0644 | 0 | 0.31667 | 76.4791 | 0.021039 | 76.6154 | -82.4085 | 0.022694 | 76.4798 | -81.489 | 0.022703 | 76.4791 | -81.4839 | 0.022703 | 76.4791 | -81.4839 | 0.022703 | 76.4791 | 1 | 84.4621 | 8.7899 | -1362.1752 | 0.19956 | -1008.9402 | 147.8084
0 | 22 | 1900-02-16 21:43 | 21.7 | 78.4791 | 39% | 244.7604 | 3.3 | 70.2057 | 77.4791 | 28178.5 | 76.4791 | 0 | 0 | 0 | 84.4621 | 14089.25 | 14089.25 | 65463.9204 | 84.9095 | -49.2281 | -12.0827 | 78.4791 | 0.3 | 87.4579 | 11.8781 | 0.59498 | 89.184 | 0 | 0 | 0 | 0 | 76.4791 | 84.9095 | 0 | 0.3 | 78.4791 | 0.023555 | 78.3273 | 72.3592 | 0.025653 | 78.478 | 71.3372 | 0.025668 | 78.4791 | 71.3299 | 0.025668 | 78.4791 | 71.3299 | 0.025668 | 78.4791 | 1 | 84.4623 | 0 | 0 | 0 | -1008.9402 | 147.8084
0 | 22 | 1900-02-16 21:44 | 21.7333 | 76.4791 | 37% | 269.4901 | 3.4 | 70.2057 | 77.4791 | 28178.5 | 78.4791 | 0 | 1 | -60000 | 84.4623 | -45910.75 | 14089.25 | 4513.6967 | -95.0635 | 55.4524 | 13.5262 | 76.4791 | 0.26667 | 66.6781 | -16.354 | 0.59408 | 64.2533 | 0 | 0 | 0 | 0 | 78.4791 | -95.0635 | 0 | 0.26667 | 76.4791 | 0.021039 | 76.6154 | -82.4076 | 0.022694 | 76.4798 | -81.4881 | 0.022703 | 76.4791 | -81.483 | 0.022703 | 76.4791 | -81.483 | 0.022703 | 76.4791 | 1 | 84.4623 | 8.7899 | -1362.189 | 0.19956 | -1010.3023 | 148.008
0 | 22 | 1900-02-16 21:46 | 21.75 | 78.4791 | 34% | 273.9287 | 3.6 | 70.2057 | 77.4791 | 28178.5 | 76.4791 | 0 | 0 | 0 | 84.4623 | 14089.25 | 14089.25 | 65463.9204 | 84.9104 | -49.2279 | -12.0828 | 78.4791 | 0.25 | 86.7619 | 16.2152 | 0.59498 | 89.1841 | 0 | 0 | 0 | 0 | 76.4791 | 84.9104 | 0 | 0.25 | 78.4791 | 0.023555 | 78.3273 | 72.36 | 0.025653 | 78.478 | 71.3381 | 0.025668 | 78.4791 | 71.3308 | 0.025668 | 78.4791 | 71.3308 | 0.025668 | 78.4791 | 1 | 84.4625 | 0 | 0 | 0 | -1010.3023 | 148.008
0 | 22 | 1900-02-16 21:47 | 21.7833 | 76.4791 | 34% | 258.0764 | 3.3 | 70.2057 | 77.4791 | 28178.5 | 78.4791 | 0 | 1 | -60000 | 84.4625 | -45910.75 | 14089.25 | 4513.6967 | -95.0626 | 55.4525 | 13.5261 | 76.4791 | 0.21667 | 67.64 | -22.4665 | 0.59408 | 64.2535 | 0 | 0 | 0 | 0 | 78.4791 | -95.0626 | 0 | 0.21667 | 76.4791 | 0.021039 | 76.6154 | -82.4067 | 0.022694 | 76.4798 | -81.4873 | 0.022703 | 76.4791 | -81.4821 | 0.022703 | 76.4791 | -81.4821 | 0.022703 | 76.4791 | 1 | 84.4624 | 8.7899 | -1362.2028 | 0.19956 | -1011.6645 | 148.2075
0 | 22 | 1900-02-16 21:49 | 21.8 | 78.4791 | 35% | 222.8841 | 2.9 | 70.2057 | 77.4791 | 28178.5 | 76.4791 | 0 | 0 | 0 | 84.4624 | 14089.25 | 14089.25 | 65463.9204 | 84.9113 | -49.2278 | -12.0829 | 78.4791 | 0.2 | 85.8068 | 22.3423 | 0.59498 | 89.1843 | 0 | 0 | 0 | 0 | 76.4791 | 84.9113 | 0 | 0.2 | 78.4791 | 0.023555 | 78.3273 | 72.3609 | 0.025653 | 78.478 | 71.339 | 0.025668 | 78.4791 | 71.3317 | 0.025668 | 78.4791 | 71.3317 | 0.025668 | 78.4791 | 1 | 84.4626 | 0 | 0 | 0 | -1011.6645 | 148.2075
0 | 22 | 1900-02-16 21:50 | 21.8333 | 76.4791 | 35% | 170.5714 | 2.6 | 70.2057 | 77.4791 | 28178.5 | 78.4791 | 0 | 1 | -60000 | 84.4626 | -45910.75 | 14089.25 | 4513.6967 | -95.0617 | 55.4527 | 13.5259 | 76.4791 | 0.16667 | 68.9669 | -31.1016 | 0.59407 | 64.2536 | 0 | 0 | 0 | 0 | 78.4791 | -95.0617 | 0 | 0.16667 | 76.4791 | 0.021039 | 76.6154 | -82.4059 | 0.022694 | 76.4798 | -81.4864 | 0.022704 | 76.4791 | -81.4812 | 0.022704 | 76.4791 | -81.4812 | 0.022704 | 76.4791 | 1 | 84.4626 | 8.7899 | -1362.2165 | 0.19956 | -1013.0268 | 148.4071
0 | 22 | 1900-02-16 21:52 | 21.85 | 78.4791 | 39% | 104.9426 | 3.6 | 70.2057 | 77.4791 | 28178.5 | 76.4791 | 0 | 0 | 0 | 84.4626 | 14089.25 | 14089.25 | 65463.9204 | 84.9122 | -49.2277 | -12.083 | 78.4791 | 0.15 | 84.4859 | 30.9983 | 0.59499 | 89.1844 | 0 | 0 | 0 | 0 | 76.4791 | 84.9122 | 0 | 0.15 | 78.4791 | 0.023554 | 78.3273 | 72.3618 | 0.025652 | 78.478 | 71.3399 | 0.025667 | 78.4791 | 71.3326 | 0.025667 | 78.4791 | 71.3326 | 0.025667 | 78.4791 | 1 | 84.4628 | 0 | 0 | 0 | -1013.0268 | 148.4071
0 | 22 | 1900-02-16 21:53 | 21.8833 | 76.4791 | 44% | 36.4604 | 4.7 | 70.2057 | 77.4791 | 28178.5 | 78.4791 | 0 | 1 | -60000 | 84.4628 | -45910.75 | 14089.25 | 4513.6967 | -95.0608 | 55.4528 | 13.5258 | 76.4791 | 0.11667 | 70.8095 | -43.3007 | 0.59407 | 64.2537 | 0 | 0 | 0 | 0 | 78.4791 | -95.0608 | 0 | 0.11667 | 76.4791 | 0.02104 | 76.6154 | -82.405 | 0.022694 | 76.4798 | -81.4855 | 0.022704 | 76.4791 | -81.4803 | 0.022704 | 76.4791 | -81.4803 | 0.022704 | 76.4791 | 1 | 84.4628 | 8.7899 | -1362.2301 | 0.19956 | -1014.389 | 148.6067
0 | 22 | 1900-02-16 21:54 | 21.9 | 78.4791 | 48% | 0 | 5.7 | 70.2057 | 77.4791 | 28178.5 | 76.4791 | 0 | 0 | 0 | 84.4628 | 14089.25 | 14089.25 | 65463.9204 | 84.913 | -49.2276 | -12.0832 | 78.4791 | 0.1 | 82.6479 | 43.2274 | 0.59499 | 89.1845 | 0 | 0 | 0 | 0 | 76.4791 | 84.913 | 0 | 0.1 | 78.4791 | 0.023554 | 78.3273 | 72.3626 | 0.025652 | 78.478 | 71.3407 | 0.025667 | 78.4791 | 71.3334 | 0.025667 | 78.4791 | 71.3334 | 0.025667 | 78.4791 | 1 | 84.4629 | 0 | 0 | 0 | -1014.389 | 148.6067
0 | 22 | 1900-02-16 21:56 | 21.9167 | 76.4791 | 50% | 0 | 4.8 | 70.2057 | 77.4791 | 28178.5 | 78.4791 | 0 | 1 | -60000 | 84.4629 | -45910.75 | 14089.25 | 4513.6967 | -95.0599 | 55.4529 | 13.5257 | 76.4791 | 0.083333 | 72.4262 | -54.1174 | 0.59407 | 64.2539 | 0 | 0 | 0 | 0 | 78.4791 | -95.0599 | 0 | 0.083333 | 76.4791 | 0.02104 | 76.6154 | -82.4041 | 0.022695 | 76.4798 | -81.4846 | 0.022704 | 76.4791 | -81.4795 | 0.022704 | 76.4791 | -81.4795 | 0.022704 | 76.4791 | 1 | 84.4629 | 8.7899 | -1362.2436 | 0.19957 | -1015.7512 | 148.8062
0 | 22 | 1900-02-16 21:57 | 21.95 | 78.4791 | 51% | 0 | 4 | 70.2057 | 77.4791 | 28178.5 | 76.4791 | 0 | 0 | 0 | 84.4629 | 14089.25 | 14089.25 | 65463.9204 | 84.9139 | -49.2274 | -12.0833 | 78.4791 | 0.05 | 80.0794 | 60.5047 | 0.59499 | 89.1846 | 0 | 0 | 0 | 0 | 76.4791 | 84.9139 | 0 | 0.05 | 78.4791 | 0.023554 | 78.3273 | 72.3635 | 0.025652 | 78.478 | 71.3416 | 0.025667 | 78.4791 | 71.3343 | 0.025667 | 78.4791 | 71.3343 | 0.025667 | 78.4791 | 1 | 84.4631 | 0 | 0 | 0 | -1015.7512 | 148.8062
0 | 22 | 1900-02-16 21:59 | 21.9667 | 76.4791 | 53% | 0 | 3.1 | 70.2057 | 77.4791 | 28178.5 | 78.4791 | 0 | 1 | -60000 | 84.4631 | -45910.75 | 14089.25 | 4513.6967 | -95.0591 | 55.453 | 13.5255 | 76.4791 | 0.033333 | 75.6435 | -75.8172 | 0.59407 | 64.254 | 0 | 0 | 0 | 0 | 78.4791 | -95.0591 | 0 | 0.033333 | 76.4791 | 0.02104 | 76.6154 | -82.4033 | 0.022695 | 76.4798 | -81.4838 | 0.022704 | 76.4791 | -81.4786 | 0.022704 | 76.4791 | -81.4786 | 0.022704 | 76.4791 | 1 | 84.4631 | 8.7899 | -1362.257 | 0.19957 | -1017.1135 | 149.0058
0 | 23 | 1900-02-16 22:00 | 22 | 78.4791 | 57% | 0 | 2.8 | 70.2057 | 77.4791 | 28178.5 | 76.4791 | 0 | 0 | 0 | 84.4631 | 14089.25 | 14089.25 | 65463.9204 | 84.9148 | -49.2273 | -12.0834 | 78.4791 | 1 | 89.9208 | 1.4342 | 0.59499 | 89.1848 | 0 | 0 | 0 | 0 | 76.4791 | 84.9148 | 0 | 1 | 78.4791 | 0.023554 | 78.3273 | 72.3643 | 0.025652 | 78.478 | 71.3424 | 0.025667 | 78.4791 | 71.3352 | 0.025667 | 78.4791 | 71.3352 | 0.025667 | 78.4791 | 1 | 84.4633 | 0 | 0 | 0 | -1017.1135 | 149.0058
0 | 23 | 1900-02-16 22:02 | 22.0167 | 76.4791 | 56% | 0 | 2.4 | 70.2057 | 77.4791 | 28178.5 | 78.4791 | 0 | 1 | -60000 | 84.4633 | -45910.75 | 14089.25 | 4513.6967 | -95.0582 | 55.4532 | 13.5254 | 76.4791 | 0.98333 | 63.4505 | -1.6271 | 0.59407 | 64.2541 | 0 | 0 | 0 | 0 | 78.4791 | -95.0582 | 0 | 0.98333 | 76.4791 | 0.02104 | 76.6154 | -82.4024 | 0.022695 | 76.4798 | -81.4829 | 0.022705 | 76.4791 | -81.4778 | 0.022705 | 76.4791 | -81.4777 | 0.022705 | 76.4791 | 1 | 84.4632 | 8.7899 | -1362.2702 | 0.19957 | -1018.4758 | 149.2054
0 | 23 | 1900-02-16 22:03 | 22.05 | 78.4791 | 64% | 0 | 2.1 | 70.2057 | 77.4791 | 28178.5 | 76.4791 | 0 | 0 | 0 | 84.4632 | 14089.25 | 14089.25 | 65463.9204 | 84.9156 | -49.2272 | -12.0835 | 78.4791 | 0.95 | 89.8483 | 1.4705 | 0.59499 | 89.1849 | 0 | 0 | 0 | 0 | 76.4791 | 84.9156 | 0 | 0.95 | 78.4791 | 0.023553 | 78.3273 | 72.3652 | 0.025651 | 78.478 | 71.3433 | 0.025666 | 78.4791 | 71.336 | 0.025666 | 78.4791 | 71.336 | 0.025666 | 78.4791 | 1 | 84.4634 | 0 | 0 | 0 | -1018.4758 | 149.2054
0 | 23 | 1900-02-16 22:05 | 22.0667 | 76.4791 | 69% | 0 | 2.4 | 70.2057 | 77.4791 | 28178.5 | 78.4791 | 0 | 1 | -60000 | 84.4634 | -45910.75 | 14089.25 | 4513.6967 | -95.0574 | 55.4533 | 13.5253 | 76.4791 | 0.93333 | 63.533 | -1.6724 | 0.59407 | 64.2542 | 0 | 0 | 0 | 0 | 78.4791 | -95.0574 | 0 | 0.93333 | 76.4791 | 0.02104 | 76.6154 | -82.4016 | 0.022695 | 76.4798 | -81.4821 | 0.022705 | 76.4791 | -81.4769 | 0.022705 | 76.4791 | -81.4769 | 0.022705 | 76.4791 | 1 | 84.4634 | 8.7899 | -1362.2834 | 0.19957 | -1019.8381 | 149.4049
0 | 23 | 1900-02-16 22:06 | 22.1 | 78.4791 | 73% | 0 | 2.8 | 70.2057 | 77.4791 | 28178.5 | 76.4791 | 0 | 0 | 0 | 84.4634 | 14089.25 | 14089.25 | 65463.9204 | 84.9165 | -49.2271 | -12.0837 | 78.4791 | 0.9 | 89.7737 | 1.5209 | 0.59499 | 89.185 | 0 | 0 | 0 | 0 | 76.4791 | 84.9165 | 0 | 0.9 | 78.4791 | 0.023553 | 78.3273 | 72.366 | 0.025651 | 78.478 | 71.3441 | 0.025666 | 78.4791 | 71.3369 | 0.025666 | 78.4791 | 71.3369 | 0.025666 | 78.4791 | 1 | 84.4636 | 0 | 0 | 0 | -1019.8381 | 149.4049
0 | 23 | 1900-02-16 22:08 | 22.1167 | 76.4791 | 78% | 0 | 3.1 | 70.2057 | 77.4791 | 28178.5 | 78.4791 | 0 | 1 | -60000 | 84.4636 | -45910.75 | 14089.25 | 4513.6967 | -95.0565 | 55.4534 | 13.5252 | 76.4791 | 0.88333 | 63.6183 | -1.7355 | 0.59406 | 64.2544 | 0 | 0 | 0 | 0 | 78.4791 | -95.0565 | 0 | 0.88333 | 76.4791 | 0.021041 | 76.6154 | -82.4008 | 0.022696 | 76.4798 | -81.4812 | 0.022705 | 76.4791 | -81.4761 | 0.022705 | 76.4791 | -81.4761 | 0.022705 | 76.4791 | 1 | 84.4635 | 8.7899 | -1362.2965 | 0.19957 | -1021.2003 | 149.6045
0 | 23 | 1900-02-16 22:09 | 22.1333 | 78.4791 | 78% | 0 | 3.1 | 70.2057 | 77.4791 | 28178.5 | 76.4791 | 0 | 0 | 0 | 84.4635 | 14089.25 | 14089.25 | 65463.9204 | 84.9173 | -49.2269 | -12.0838 | 78.4791 | 0.86667 | 89.7225 | 1.5652 | 0.595 | 89.1851 | 0 | 0 | 0 | 0 | 76.4791 | 84.9173 | 0 | 0.86667 | 78.4791 | 0.023553 | 78.3273 | 72.3669 | 0.025651 | 78.478 | 71.345 | 0.025666 | 78.4791 | 71.3377 | 0.025666 | 78.4791 | 71.3377 | 0.025666 | 78.4791 | 1 | 84.4637 | 0 | 0 | 0 | -1021.2003 | 149.6045
0 | 23 | 1900-02-16 22:10 | 22.1667 | 76.4791 | 78% | 0 | 3.1 | 70.2057 | 77.4791 | 28178.5 | 78.4791 | 0 | 1 | -60000 | 84.4637 | -45910.75 | 14089.25 | 4513.6967 | -95.0557 | 55.4535 | 13.5251 | 76.4791 | 0.83333 | 63.7072 | -1.8237 | 0.59406 | 64.2545 | 0 | 0 | 0 | 0 | 78.4791 | -95.0557 | 0 | 0.83333 | 76.4791 | 0.021041 | 76.6154 | -82.3999 | 0.022696 | 76.4798 | -81.4804 | 0.022705 | 76.4791 | -81.4752 | 0.022705 | 76.4791 | -81.4752 | 0.022705 | 76.4791 | 1 | 84.4637 | 8.7899 | -1362.3095 | 0.19958 | -1022.5627 | 149.8041
0 | 23 | 1900-02-16 22:12 | 22.1833 | 78.4791 | 78% | 20.6081 | 3.1 | 70.2057 | 77.4791 | 28178.5 | 76.4791 | 0 | 0 | 0 | 84.4637 | 14089.25 | 14089.25 | 65463.9204 | 84.9182 | -49.2268 | -12.0839 | 78.4791 | 0.81667 | 89.6422 | 1.6534 | 0.595 | 89.1853 | 0 | 0 | 0 | 0 | 76.4791 | 84.9182 | 0 | 0.81667 | 78.4791 | 0.023553 | 78.3273 | 72.3677 | 0.02565 | 78.478 | 71.3458 | 0.025665 | 78.4791 | 71.3385 | 0.025665 | 78.4791 | 71.3385 | 0.025665 | 78.4791 | 1 | 84.4639 | 0 | 0 | 0 | -1022.5627 | 149.8041
0 | 23 | 1900-02-16 22:13 | 22.2167 | 76.4791 | 69% | 75.4572 | 3.1 | 70.2057 | 77.4791 | 28178.5 | 78.4791 | 0 | 1 | -60000 | 84.4639 | -45910.75 | 14089.25 | 4513.6967 | -95.0548 | 55.4536 | 13.5249 | 76.4791 | 0.78333 | 63.8015 | -1.9474 | 0.59406 | 64.2546 | 0 | 0 | 0 | 0 | 78.4791 | -95.0548 | 0 | 0.78333 | 76.4791 | 0.021041 | 76.6154 | -82.3991 | 0.022696 | 76.4798 | -81.4796 | 0.022705 | 76.4791 | -81.4744 | 0.022705 | 76.4791 | -81.4744 | 0.022705 | 76.4791 | 1 | 84.4638 | 8.7899 | -1362.3224 | 0.19958 | -1023.925 | 150.0037
0 | 23 | 1900-02-16 22:15 | 22.2333 | 78.4791 | 60% | 145.2076 | 3.1 | 70.2057 | 77.4791 | 28178.5 | 76.4791 | 0 | 0 | 0 | 84.4638 | 14089.25 | 14089.25 | 65463.9204 | 84.919 | -49.2267 | -12.084 | 78.4791 | 0.76667 | 89.5568 | 1.7772 | 0.595 | 89.1854 | 0 | 0 | 0 | 0 | 76.4791 | 84.919 | 0 | 0.76667 | 78.4791 | 0.023552 | 78.3273 | 72.3685 | 0.02565 | 78.478 | 71.3467 | 0.025665 | 78.4791 | 71.3394 | 0.025665 | 78.4791 | 71.3394 | 0.025665 | 78.4791 | 1 | 84.464 | 0 | 0 | 0 | -1023.925 | 150.0037
0 | 23 | 1900-02-16 22:16 | 22.2667 | 76.4791 | 51% | 203.8613 | 3.1 | 70.2057 | 77.4791 | 28178.5 | 78.4791 | 0 | 1 | -60000 | 84.464 | -45910.75 | 14089.25 | 4513.6967 | -95.054 | 55.4538 | 13.5248 | 76.4791 | 0.73333 | 63.9031 | -2.1214 | 0.59406 | 64.2547 | 0 | 0 | 0 | 0 | 78.4791 | -95.054 | 0 | 0.73333 | 76.4791 | 0.021041 | 76.6154 | -82.3983 | 0.022696 | 76.4798 | -81.4787 | 0.022706 | 76.4791 | -81.4736 | 0.022706 | 76.4791 | -81.4736 | 0.022706 | 76.4791 | 1 | 84.464 | 8.7899 | -1362.3353 | 0.19958 | -1025.2873 | 150.2032
0 | 23 | 1900-02-16 22:18 | 22.2833 | 78.4791 | 47% | 246.9797 | 3.8 | 70.2057 | 77.4791 | 28178.5 | 76.4791 | 0 | 0 | 0 | 84.464 | 14089.25 | 14089.25 | 65463.9204 | 84.9198 | -49.2266 | -12.0842 | 78.4791 | 0.71667 | 89.4639 | 1.9513 | 0.595 | 89.1855 | 0 | 0 | 0 | 0 | 76.4791 | 84.9198 | 0 | 0.71667 | 78.4791 | 0.023552 | 78.3273 | 72.3693 | 0.02565 | 78.478 | 71.3475 | 0.025665 | 78.4791 | 71.3402 | 0.025665 | 78.4791 | 71.3402 | 0.025665 | 78.4791 | 1 | 84.4642 | 0 | 0 | 0 | -1025.2873 | 150.2032
0 | 23 | 1900-02-16 22:19 | 22.3167 | 76.4791 | 43% | 271.7094 | 4.5 | 70.2057 | 77.4791 | 28178.5 | 78.4791 | 0 | 1 | -60000 | 84.4642 | -45910.75 | 14089.25 | 4513.6967 | -95.0532 | 55.4539 | 13.5247 | 76.4791 | 0.68333 | 64.015 | -2.3663 | 0.59406 | 64.2548 | 0 | 0 | 0 | 0 | 78.4791 | -95.0532 | 0 | 0.68333 | 76.4791 | 0.021041 | 76.6154 | -82.3975 | 0.022696 | 76.4798 | -81.4779 | 0.022706 | 76.4791 | -81.4727 | 0.022706 | 76.4791 | -81.4727 | 0.022706 | 76.4791 | 1 | 84.4641 | 8.7899 | -1362.348 | 0.19958 | -1026.6497 | 150.4028
0 | 23 | 1900-02-16 22:21 | 22.3333 | 78.4791 | 39% | 276.1481 | 5.2 | 70.2057 | 77.4791 | 28178.5 | 76.4791 | 0 | 0 | 0 | 84.4641 | 14089.25 | 14089.25 | 65463.9204 | 84.9206 | -49.2265 | -12.0843 | 78.4791 | 0.66667 | 89.3607 | 2.1966 | 0.595 | 89.1856 | 0 | 0 | 0 | 0 | 76.4791 | 84.9206 | 0 | 0.66667 | 78.4791 | 0.023552 | 78.3273 | 72.3701 | 0.02565 | 78.478 | 71.3483 | 0.025665 | 78.4791 | 71.341 | 0.025665 | 78.4791 | 71.341 | 0.025665 | 78.4791 | 1 | 84.4643 | 0 | 0 | 0 | -1026.6497 | 150.4028
0 | 23 | 1900-02-16 22:22 | 22.3667 | 76.4791 | 36% | 259.9786 | 4.7 | 70.2057 | 77.4791 | 28178.5 | 78.4791 | 0 | 1 | -60000 | 84.4643 | -45910.75 | 14089.25 | 4513.6967 | -95.0524 | 55.454 | 13.5246 | 76.4791 | 0.63333 | 64.1416 | -2.7113 | 0.59406 | 64.255 | 0 | 0 | 0 | 0 | 78.4791 | -95.0524 | 0 | 0.63333 | 76.4791 | 0.021042 | 76.6154 | -82.3967 | 0.022697 | 76.4798 | -81.4771 | 0.022706 | 76.4791 | -81.4719 | 0.022706 | 76.4791 | -81.4719 | 0.022706 | 76.4791 | 1 | 84.4643 | 8.7899 | -1362.3606 | 0.19958 | -1028.012 | 150.6024
0 | 23 | 1900-02-16 22:23 | 22.3833 | 78.4791 | 34% | 224.7864 | 4.1 | 70.2057 | 77.4791 | 28178.5 | 76.4791 | 0 | 0 | 0 | 84.4643 | 14089.25 | 14089.25 | 65463.9204 | 84.9214 | -49.2263 | -12.0844 | 78.4791 | 0.61667 | 89.2428 | 2.5423 | 0.59501 | 89.1857 | 0 | 0 | 0 | 0 | 76.4791 | 84.9214 | 0 | 0.61667 | 78.4791 | 0.023552 | 78.3273 | 72.3709 | 0.025649 | 78.478 | 71.3491 | 0.025664 | 78.4791 | 71.3418 | 0.025664 | 78.4791 | 71.3418 | 0.025664 | 78.4791 | 1 | 84.4645 | 0 | 0 | 0 | -1028.012 | 150.6024
0 | 23 | 1900-02-16 22:25 | 22.4 | 76.4791 | 31% | 172.4736 | 3.6 | 70.2057 | 77.4791 | 28178.5 | 78.4791 | 0 | 1 | -60000 | 84.4645 | -45910.75 | 14089.25 | 4513.6967 | -95.0516 | 55.4541 | 13.5245 | 76.4791 | 0.6 | 64.237 | -3.0168 | 0.59406 | 64.2551 | 0 | 0 | 0 | 0 | 78.4791 | -95.0516 | 0 | 0.6 | 76.4791 | 0.021042 | 76.6154 | -82.3959 | 0.022697 | 76.4798 | -81.4763 | 0.022706 | 76.4791 | -81.4711 | 0.022706 | 76.4791 | -81.4711 | 0.022706 | 76.4791 | 1 | 84.4644 | 8.7899 | -1362.3731 | 0.19959 | -1029.3744 | 150.802
0 | 23 | 1900-02-16 22:26 | 22.4333 | 78.4791 | 38% | 106.8449 | 2.4 | 70.2057 | 77.4791 | 28178.5 | 76.4791 | 0 | 0 | 0 | 84.4644 | 14089.25 | 14089.25 | 65463.9204 | 84.9222 | -49.2262 | -12.0845 | 78.4791 | 0.56667 | 89.1043 | 3.03 | 0.59501 | 89.1859 | 0 | 0 | 0 | 0 | 76.4791 | 84.9222 | 0 | 0.56667 | 78.4791 | 0.023552 | 78.3273 | 72.3717 | 0.025649 | 78.478 | 71.3499 | 0.025664 | 78.4791 | 71.3426 | 0.025664 | 78.4791 | 71.3426 | 0.025664 | 78.4791 | 1 | 84.4646 | 0 | 0 | 0 | -1029.3744 | 150.802
0 | 23 | 1900-02-16 22:28 | 22.45 | 76.4791 | 45% | 37.0945 | 1.2 | 70.2057 | 77.4791 | 28178.5 | 78.4791 | 0 | 1 | -60000 | 84.4646 | -45910.75 | 14089.25 | 4513.6967 | -95.0507 | 55.4542 | 13.5243 | 76.4791 | 0.55 | 64.4023 | -3.629 | 0.59405 | 64.2552 | 0 | 0 | 0 | 0 | 78.4791 | -95.0507 | 0 | 0.55 | 76.4791 | 0.021042 | 76.6154 | -82.3951 | 0.022697 | 76.4798 | -81.4755 | 0.022706 | 76.4791 | -81.4703 | 0.022706 | 76.4791 | -81.4703 | 0.022706 | 76.4791 | 1 | 84.4646 | 8.7899 | -1362.3856 | 0.19959 | -1030.7368 | 151.0016
0 | 23 | 1900-02-16 22:29 | 22.4833 | 78.4791 | 52% | 0 | 0 | 70.2057 | 77.4791 | 28178.5 | 76.4791 | 0 | 0 | 0 | 84.4646 | 14089.25 | 14089.25 | 65463.9204 | 84.923 | -49.2261 | -12.0846 | 78.4791 | 0.51667 | 88.9367 | 3.7183 | 0.59501 | 89.186 | 0 | 0 | 0 | 0 | 76.4791 | 84.923 | 0 | 0.51667 | 78.4791 | 0.023551 | 78.3273 | 72.3725 | 0.025649 | 78.478 | 71.3507 | 0.025664 | 78.4791 | 71.3434 | 0.025664 | 78.4791 | 71.3434 | 0.025664 | 78.4791 | 1 | 84.4648 | 0 | 0 | 0 | -1030.7368 | 151.0016
0 | 23 | 1900-02-16 22:31 | 22.5 | 76.4791 | 54% | 0 | 1 | 70.2057 | 77.4791 | 28178.5 | 78.4791 | 0 | 1 | -60000 | 84.4648 | -45910.75 | 14089.25 | 4513.6967 | -95.0499 | 55.4544 | 13.5242 | 76.4791 | 0.5 | 64.6043 | -4.4931 | 0.59405 | 64.2553 | 0 | 0 | 0 | 0 | 78.4791 | -95.0499 | 0 | 0.5 | 76.4791 | 0.021042 | 76.6154 | -82.3943 | 0.022697 | 76.4798 | -81.4747 | 0.022707 | 76.4791 | -81.4695 | 0.022707 | 76.4791 | -81.4695 | 0.022707 | 76.4791 | 1 | 84.4647 | 8.7899 | -1362.3979 | 0.19959 | -1032.0992 | 151.2012
0 | 23 | 1900-02-16 22:32 | 22.5333 | 78.4791 | 56% | 0 | 2.1 | 70.2057 | 77.4791 | 28178.5 | 76.4791 | 0 | 0 | 0 | 84.4647 | 14089.25 | 14089.25 | 65463.9204 | 84.9238 | -49.226 | -12.0847 | 78.4791 | 0.46667 | 88.728 | 4.69 | 0.59501 | 89.1861 | 0 | 0 | 0 | 0 | 76.4791 | 84.9238 | 0 | 0.46667 | 78.4791 | 0.023551 | 78.3273 | 72.3733 | 0.025649 | 78.478 | 71.3515 | 0.025664 | 78.4791 | 71.3442 | 0.025664 | 78.4791 | 71.3442 | 0.025664 | 78.4791 | 1 | 84.4649 | 0 | 0 | 0 | -1032.0992 | 151.2012
0 | 23 | 1900-02-16 22:34 | 22.55 | 76.4791 | 58% | 0 | 3.1 | 70.2057 | 77.4791 | 28178.5 | 78.4791 | 0 | 1 | -60000 | 84.4649 | -45910.75 | 14089.25 | 4513.6967 | -95.0492 | 55.4545 | 13.5241 | 76.4791 | 0.45 | 64.8578 | -5.7129 | 0.59405 | 64.2554 | 0 | 0 | 0 | 0 | 78.4791 | -95.0492 | 0 | 0.45 | 76.4791 | 0.021042 | 76.6154 | -82.3935 | 0.022697 | 76.4798 | -81.4739 | 0.022707 | 76.4791 | -81.4687 | 0.022707 | 76.4791 | -81.4687 | 0.022707 | 76.4791 | 1 | 84.4649 | 8.7899 | -1362.4102 | 0.19959 | -1033.4616 | 151.4008
0 | 23 | 1900-02-16 22:35 | 22.5833 | 78.4791 | 57% | 0 | 2.8 | 70.2057 | 77.4791 | 28178.5 | 76.4791 | 0 | 0 | 0 | 84.4649 | 14089.25 | 14089.25 | 65463.9204 | 84.9246 | -49.2259 | -12.0849 | 78.4791 | 0.41667 | 88.4613 | 6.062 | 0.59501 | 89.1862 | 0 | 0 | 0 | 0 | 76.4791 | 84.9246 | 0 | 0.41667 | 78.4791 | 0.023551 | 78.3273 | 72.3741 | 0.025648 | 78.478 | 71.3523 | 0.025663 | 78.4791 | 71.345 | 0.025663 | 78.4791 | 71.345 | 0.025663 | 78.4791 | 1 | 84.465 | 0 | 0 | 0 | -1033.4616 | 151.4008
0 | 23 | 1900-02-16 22:37 | 22.6 | 76.4791 | 78% | 0 | 3.4 | 70.2057 | 77.4791 | 28178.5 | 78.4791 | 0 | 1 | -60000 | 84.465 | -45910.75 | 14089.25 | 4513.6967 | -95.0484 | 55.4546 | 13.524 | 76.4791 | 0.4 | 65.1841 | -7.4355 | 0.59405 | 64.2555 | 0 | 0 | 0 | 0 | 78.4791 | -95.0484 | 0 | 0.4 | 76.4791 | 0.021042 | 76.6154 | -82.3927 | 0.022698 | 76.4798 | -81.4731 | 0.022707 | 76.4791 | -81.4679 | 0.022707 | 76.4791 | -81.4679 | 0.022707 | 76.4791 | 1 | 84.465 | 8.7899 | -1362.4224 | 0.19959 | -1034.824 | 151.6004
0 | 23 | 1900-02-16 22:38 | 22.6167 | 78.4791 | 55% | 0 | 2.1 | 70.2057 | 77.4791 | 28178.5 | 76.4791 | 0 | 0 | 0 | 84.465 | 14089.25 | 14089.25 | 65463.9204 | 84.9254 | -49.2258 | -12.085 | 78.4791 | 0.38333 | 88.2398 | 7.2782 | 0.59501 | 89.1863 | 0 | 0 | 0 | 0 | 76.4791 | 84.9254 | 0 | 0.38333 | 78.4791 | 0.023551 | 78.3273 | 72.3748 | 0.025648 | 78.478 | 71.3531 | 0.025663 | 78.4791 | 71.3458 | 0.025663 | 78.4791 | 71.3458 | 0.025663 | 78.4791 | 1 | 84.4652 | 0 | 0 | 0 | -1034.824 | 151.6004
0 | 23 | 1900-02-16 22:40 | 22.65 | 76.4791 | 57% | 0 | 2.3 | 70.2057 | 77.4791 | 28178.5 | 78.4791 | 0 | 1 | -60000 | 84.4652 | -45910.75 | 14089.25 | 4513.6967 | -95.0476 | 55.4547 | 13.5239 | 76.4791 | 0.35 | 65.6133 | -9.8684 | 0.59405 | 64.2557 | 0 | 0 | 0 | 0 | 78.4791 | -95.0476 | 0 | 0.35 | 76.4791 | 0.021043 | 76.6154 | -82.392 | 0.022698 | 76.4798 | -81.4723 | 0.022707 | 76.4791 | -81.4672 | 0.022707 | 76.4791 | -81.4672 | 0.022707 | 76.4791 | 1 | 84.4652 | 8.7899 | -1362.4345 | 0.19959 | -1036.1864 | 151.7999
0 | 23 | 1900-02-16 22:41 | 22.6667 | 78.4791 | 60% | 0 | 2.4 | 70.2057 | 77.4791 | 28178.5 | 76.4791 | 0 | 0 | 0 | 84.4652 | 14089.25 | 14089.25 | 65463.9204 | 84.9262 | -49.2256 | -12.0851 | 78.4791 | 0.33333 | 87.8185 | 9.7175 | 0.59502 | 89.1864 | 0 | 0 | 0 | 0 | 76.4791 | 84.9262 | 0 | 0.33333 | 78.4791 | 0.02355 | 78.3273 | 72.3756 | 0.025648 | 78.478 | 71.3538 | 0.025663 | 78.4791 | 71.3466 | 0.025663 | 78.4791 | 71.3466 | 0.025663 | 78.4791 | 1 | 84.4653 | 0 | 0 | 0 | -1036.1864 | 151.7999
0 | 23 | 1900-02-16 22:42 | 22.7 | 76.4791 | 62% | 0 | 2.6 | 70.2057 | 77.4791 | 28178.5 | 78.4791 | 0 | 1 | -60000 | 84.4653 | -45910.75 | 14089.25 | 4513.6967 | -95.0468 | 55.4548 | 13.5238 | 76.4791 | 0.3 | 66.1878 | -13.3047 | 0.59405 | 64.2558 | 0 | 0 | 0 | 0 | 78.4791 | -95.0468 | 0 | 0.3 | 76.4791 | 0.021043 | 76.6154 | -82.3912 | 0.022698 | 76.4798 | -81.4716 | 0.022707 | 76.4791 | -81.4664 | 0.022707 | 76.4791 | -81.4664 | 0.022707 | 76.4791 | 1 | 84.4653 | 8.7899 | -1362.4465 | 0.1996 | -1037.5489 | 151.9995
0 | 23 | 1900-02-16 22:44 | 22.7167 | 78.4791 | 66% | 0 | 2.2 | 70.2057 | 77.4791 | 28178.5 | 76.4791 | 0 | 0 | 0 | 84.4653 | 14089.25 | 14089.25 | 65463.9204 | 84.927 | -49.2255 | -12.0852 | 78.4791 | 0.28333 | 87.2516 | 13.1632 | 0.59502 | 89.1866 | 0 | 0 | 0 | 0 | 76.4791 | 84.927 | 0 | 0.28333 | 78.4791 | 0.02355 | 78.3273 | 72.3764 | 0.025647 | 78.478 | 71.3546 | 0.025663 | 78.4791 | 71.3473 | 0.025663 | 78.4791 | 71.3473 | 0.025663 | 78.4791 | 1 | 84.4655 | 0 | 0 | 0 | -1037.5489 | 151.9995
0 | 23 | 1900-02-16 22:45 | 22.75 | 76.4791 | 71% | 0 | 1.9 | 70.2057 | 77.4791 | 28178.5 | 78.4791 | 0 | 1 | -60000 | 84.4655 | -45910.75 | 14089.25 | 4513.6967 | -95.046 | 55.4549 | 13.5237 | 76.4791 | 0.25 | 66.9675 | -18.1589 | 0.59404 | 64.2559 | 0 | 0 | 0 | 0 | 78.4791 | -95.046 | 0 | 0.25 | 76.4791 | 0.021043 | 76.6154 | -82.3904 | 0.022698 | 76.4798 | -81.4708 | 0.022708 | 76.4791 | -81.4656 | 0.022708 | 76.4791 | -81.4656 | 0.022708 | 76.4791 | 1 | 84.4654 | 8.7899 | -1362.4584 | 0.1996 | -1038.9114 | 152.1991
0 | 23 | 1900-02-16 22:47 | 22.7667 | 78.4791 | 75% | 21.8763 | 1.5 | 70.2057 | 77.4791 | 28178.5 | 76.4791 | 0 | 0 | 0 | 84.4654 | 14089.25 | 14089.25 | 65463.9204 | 84.9277 | -49.2254 | -12.0853 | 78.4791 | 0.23333 | 86.4788 | 18.0307 | 0.59502 | 89.1867 | 0 | 0 | 0 | 0 | 76.4791 | 84.9277 | 0 | 0.23333 | 78.4791 | 0.02355 | 78.3273 | 72.3771 | 0.025647 | 78.478 | 71.3554 | 0.025662 | 78.4791 | 71.3481 | 0.025662 | 78.4791 | 71.3481 | 0.025662 | 78.4791 | 1 | 84.4656 | 0 | 0 | 0 | -1038.9114 | 152.1991
0 | 23 | 1900-02-16 22:48 | 22.8 | 76.4791 | 65% | 77.9936 | 1.9 | 70.2057 | 77.4791 | 28178.5 | 78.4791 | 0 | 1 | -60000 | 84.4656 | -45910.75 | 14089.25 | 4513.6967 | -95.0453 | 55.455 | 13.5235 | 76.4791 | 0.2 | 68.0371 | -25.0162 | 0.59404 | 64.256 | 0 | 0 | 0 | 0 | 78.4791 | -95.0453 | 0 | 0.2 | 76.4791 | 0.021043 | 76.6154 | -82.3897 | 0.022698 | 76.4798 | -81.47 | 0.022708 | 76.4791 | -81.4649 | 0.022708 | 76.4791 | -81.4649 | 0.022708 | 76.4791 | 1 | 84.4656 | 8.7899 | -1362.4702 | 0.1996 | -1040.2738 | 152.3987
0 | 23 | 1900-02-16 22:50 | 22.8167 | 78.4791 | 54% | 147.744 | 2.2 | 70.2057 | 77.4791 | 28178.5 | 76.4791 | 0 | 0 | 0 | 84.4656 | 14089.25 | 14089.25 | 65463.9204 | 84.9285 | -49.2253 | -12.0854 | 78.4791 | 0.18333 | 85.4153 | 24.9071 | 0.59502 | 89.1868 | 0 | 0 | 0 | 0 | 76.4791 | 84.9285 | 0 | 0.18333 | 78.4791 | 0.02355 | 78.3273 | 72.3779 | 0.025647 | 78.478 | 71.3561 | 0.025662 | 78.4791 | 71.3489 | 0.025662 | 78.4791 | 71.3489 | 0.025662 | 78.4791 | 1 | 84.4657 | 0 | 0 | 0 | -1040.2738 | 152.3987
0 | 23 | 1900-02-16 22:51 | 22.85 | 76.4791 | 44% | 206.3977 | 2.6 | 70.2057 | 77.4791 | 28178.5 | 78.4791 | 0 | 1 | -60000 | 84.4657 | -45910.75 | 14089.25 | 4513.6967 | -95.0445 | 55.4551 | 13.5234 | 76.4791 | 0.15 | 69.5163 | -34.7036 | 0.59404 | 64.2561 | 0 | 0 | 0 | 0 | 78.4791 | -95.0445 | 0 | 0.15 | 76.4791 | 0.021043 | 76.6154 | -82.3889 | 0.022699 | 76.4798 | -81.4693 | 0.022708 | 76.4791 | -81.4641 | 0.022708 | 76.4791 | -81.4641 | 0.022708 | 76.4791 | 1 | 84.4657 | 8.7899 | -1362.482 | 0.1996 | -1041.6363 | 152.5983
0 | 23 | 1900-02-16 22:52 | 22.8667 | 78.4791 | 44% | 249.199 | 2.6 | 70.2057 | 77.4791 | 28178.5 | 76.4791 | 0 | 0 | 0 | 84.4657 | 14089.25 | 14089.25 | 65463.9204 | 84.9293 | -49.2252 | -12.0855 | 78.4791 | 0.13333 | 83.9411 | 34.6218 | 0.59502 | 89.1869 | 0 | 0 | 0 | 0 | 76.4791 | 84.9293 | 0 | 0.13333 | 78.4791 | 0.02355 | 78.3273 | 72.3786 | 0.025647 | 78.478 | 71.3569 | 0.025662 | 78.4791 | 71.3496 | 0.025662 | 78.4791 | 71.3496 | 0.025662 | 78.4791 | 1 | 84.4659 | 0 | 0 | 0 | -1041.6363 | 152.5983
0 | 23 | 1900-02-16 22:54 | 22.9 | 76.4791 | 43% | 273.9287 | 2.6 | 70.2057 | 77.4791 | 28178.5 | 78.4791 | 0 | 1 | -60000 | 84.4659 | -45910.75 | 14089.25 | 4513.6967 | -95.0438 | 55.4553 | 13.5233 | 76.4791 | 0.1 | 71.574 | -48.3897 | 0.59404 | 64.2562 | 0 | 0 | 0 | 0 | 78.4791 | -95.0438 | 0 | 0.1 | 76.4791 | 0.021043 | 76.6154 | -82.3882 | 0.022699 | 76.4798 | -81.4685 | 0.022708 | 76.4791 | -81.4634 | 0.022708 | 76.4791 | -81.4634 | 0.022708 | 76.4791 | 1 | 84.4658 | 8.7899 | -1362.4936 | 0.1996 | -1042.9988 | 152.7979
0 | 23 | 1900-02-16 22:55 | 22.9167 | 78.4791 | 43% | 278.3674 | 2.6 | 70.2057 | 77.4791 | 28178.5 | 76.4791 | 0 | 0 | 0 | 84.4658 | 14089.25 | 14089.25 | 65463.9204 | 84.93 | -49.2251 | -12.0856 | 78.4791 | 0.083333 | 81.8867 | 48.3466 | 0.59502 | 89.187 | 0 | 0 | 0 | 0 | 76.4791 | 84.93 | 0 | 0.083333 | 78.4791 | 0.023549 | 78.3273 | 72.3794 | 0.025646 | 78.478 | 71.3576 | 0.025662 | 78.4791 | 71.3504 | 0.025662 | 78.4791 | 71.3504 | 0.025662 | 78.4791 | 1 | 84.466 | 0 | 0 | 0 | -1042.9988 | 152.7979
0 | 23 | 1900-02-16 22:57 | 22.9333 | 76.4791 | 40% | 262.198 | 2.6 | 70.2057 | 77.4791 | 28178.5 | 78.4791 | 0 | 1 | -60000 | 84.466 | -45910.75 | 14089.25 | 4513.6967 | -95.043 | 55.4554 | 13.5232 | 76.4791 | 0.066667 | 73.3816 | -60.5248 | 0.59404 | 64.2563 | 0 | 0 | 0 | 0 | 78.4791 | -95.043 | 0 | 0.066667 | 76.4791 | 0.021044 | 76.6154 | -82.3874 | 0.022699 | 76.4798 | -81.4678 | 0.022708 | 76.4791 | -81.4626 | 0.022708 | 76.4791 | -81.4626 | 0.022708 | 76.4791 | 1 | 84.466 | 8.7899 | -1362.5052 | 0.19961 | -1044.3613 | 152.9976
0 | 23 | 1900-02-16 22:58 | 22.9667 | 78.4791 | 37% | 226.6887 | 2.6 | 70.2057 | 77.4791 | 28178.5 | 76.4791 | 0 | 0 | 0 | 84.466 | 14089.25 | 14089.25 | 65463.9204 | 84.9308 | -49.225 | -12.0857 | 78.4791 | 0.033333 | 79.0125 | 67.7372 | 0.59503 | 89.1871 | 0 | 0 | 0 | 0 | 76.4791 | 84.9308 | 0 | 0.033333 | 78.4791 | 0.023549 | 78.3273 | 72.3801 | 0.025646 | 78.478 | 71.3584 | 0.025661 | 78.4791 | 71.3511 | 0.025661 | 78.4791 | 71.3511 | 0.025661 | 78.4791 | 1 | 84.4662 | 0 | 0 | 0 | -1044.3613 | 152.9976
0 | 23 | 1900-02-16 23:00 | 22.9833 | 76.4791 | 34% | 174.3759 | 2.6 | 70.2057 | 77.4791 | 28178.5 | 78.4791 | 0 | 1 | -60000 | 84.4662 | -45910.75 | 14089.25 | 4513.6967 | -95.0423 | 55.4555 | 13.5231 | 76.4791 | 0.016667 | 76.9815 | -84.8696 | 0.59404 | 64.2564 | 0 | 0 | 0 | 0 | 78.4791 | -95.0423 | 0 | 0.016667 | 76.4791 | 0.021044 | 76.6154 | -82.3867 | 0.022699 | 76.4798 | -81.467 | 0.022709 | 76.4791 | -81.4619 | 0.022709 | 76.4791 | -81.4619 | 0.016667 | 76.9815 | 1 | 84.4668 | 8.7899 | -1000 | 0.1465 | -1045.3613 | 153.1441
0 | 24 | 1900-02-16 23:01 | 23 | 78.4791 | 40% | 108.7472 | 3.1 | 70.2057 | 77.4791 | 28178.5 | 76.9815 | 0 | 1 | -60000 | 84.4668 | -45910.75 | 14089.25 | 5463.9204 | -82.2755 | 53.798 | 11.6829 | 76.4791 | 1 | 63.8126 | -1.5569 | 0.5772 | 64.6451 | 0 | 0 | 0 | 0 | 76.9815 | -82.2755 | 0 | 1 | 76.4791 | 0.0061064 | 76.4893 | -78.9375 | 0.0062365 | 76.4791 | -78.8679 | 0.0062365 | 76.4791 | -78.8679 | 0.0062365 | 76.4791 | -78.8679 | 0.0062365 | 76.4791 | 1 | 84.4661 | 8.7899 | -374.1915 | 0.054819 | -1045.7355 | 153.1989
0 | 24 | 1900-02-16 23:01 | 23.0167 | 76.9815 | 47% | 37.4116 | 3.6 | 70.2057 | 77.4791 | 28178.5 | 76.4791 | 0 | 0 | 0 | 84.4661 | 14089.25 | 14089.25 | 64752.3922 | 82.9889 | -48.0033 | -11.8098 | 78.4791 | 0.98333 | 89.59 | 1.4093 | 0.59532 | 88.8961 | 0 | 0 | 0 | 0 | 76.4791 | 82.9889 | 0 | 0.98333 | 78.4791 | 0.0241 | 78.3239 | 70.4611 | 0.026302 | 78.4779 | 69.4171 | 0.026319 | 78.4791 | 69.4093 | 0.026319 | 78.4791 | 69.4093 | 0.026319 | 78.4791 | 1 | 84.4663 | 0 | 0 | 0 | -1045.7355 | 153.1989
0 | 24 | 1900-02-16 23:03 | 23.0333 | 76.4791 | 53% | 0 | 4.1 | 70.2057 | 77.4791 | 28178.5 | 78.4791 | 0 | 1 | -60000 | 84.4663 | -45910.75 | 14089.25 | 4513.6967 | -95.0416 | 55.4556 | 13.523 | 76.4791 | 0.96667 | 63.4801 | -1.6406 | 0.59404 | 64.2565 | 0 | 0 | 0 | 0 | 78.4791 | -95.0416 | 0 | 0.96667 | 76.4791 | 0.021044 | 76.6154 | -82.3861 | 0.022699 | 76.4798 | -81.4664 | 0.022709 | 76.4791 | -81.4612 | 0.022709 | 76.4791 | -81.4612 | 0.022709 | 76.4791 | 1 | 84.4662 | 8.7899 | -1362.5269 | 0.19961 | -1047.098 | 153.3985
0 | 24 | 1900-02-16 23:04 | 23.0667 | 78.4791 | 61% | 0 | 3.8 | 70.2057 | 77.4791 | 28178.5 | 76.4791 | 0 | 0 | 0 | 84.4662 | 14089.25 | 14089.25 | 65463.9204 | 84.9322 | -49.2248 | -12.0859 | 78.4791 | 0.93333 | 89.826 | 1.4854 | 0.59503 | 89.1873 | 0 | 0 | 0 | 0 | 76.4791 | 84.9322 | 0 | 0.93333 | 78.4791 | 0.023549 | 78.3273 | 72.3815 | 0.025646 | 78.478 | 71.3598 | 0.025661 | 78.4791 | 71.3525 | 0.025661 | 78.4791 | 71.3525 | 0.025661 | 78.4791 | 1 | 84.4664 | 0 | 0 | 0 | -1047.098 | 153.3985
0 | 24 | 1900-02-16 23:06 | 23.0833 | 76.4791 | 70% | 0 | 3.4 | 70.2057 | 77.4791 | 28178.5 | 78.4791 | 0 | 1 | -60000 | 84.4664 | -45910.75 | 14089.25 | 4513.6967 | -95.0409 | 55.4557 | 13.5229 | 76.4791 | 0.91667 | 63.5634 | -1.6912 | 0.59403 | 64.2566 | 0 | 0 | 0 | 0 | 78.4791 | -95.0409 | 0 | 0.91667 | 76.4791 | 0.021044 | 76.6154 | -82.3853 | 0.0227 | 76.4798 | -81.4657 | 0.022709 | 76.4791 | -81.4605 | 0.022709 | 76.4791 | -81.4605 | 0.022709 | 76.4791 | 1 | 84.4664 | 8.7899 | -1362.5382 | 0.19961 | -1048.4606 | 153.5981
0 | 24 | 1900-02-16 23:07 | 23.1167 | 78.4791 | 78% | 0 | 3.1 | 70.2057 | 77.4791 | 28178.5 | 76.4791 | 0 | 0 | 0 | 84.4664 | 14089.25 | 14089.25 | 65463.9204 | 84.9329 | -49.2247 | -12.086 | 78.4791 | 0.88333 | 89.7506 | 1.5418 | 0.59503 | 89.1874 | 0 | 0 | 0 | 0 | 76.4791 | 84.9329 | 0 | 0.88333 | 78.4791 | 0.023549 | 78.3273 | 72.3822 | 0.025646 | 78.478 | 71.3605 | 0.025661 | 78.4791 | 71.3532 | 0.025661 | 78.4791 | 71.3532 | 0.025661 | 78.4791 | 1 | 84.4665 | 0 | 0 | 0 | -1048.4606 | 153.5981
0 | 24 | 1900-02-16 23:09 | 23.1333 | 76.4791 | 78% | 0 | 3.3 | 70.2057 | 77.4791 | 28178.5 | 78.4791 | 0 | 1 | -60000 | 84.4665 | -45910.75 | 14089.25 | 4513.6967 | -95.0402 | 55.4558 | 13.5228 | 76.4791 | 0.86667 | 63.6497 | -1.7616 | 0.59403 | 64.2567 | 0 | 0 | 0 | 0 | 78.4791 | -95.0402 | 0 | 0.86667 | 76.4791 | 0.021044 | 76.6154 | -82.3846 | 0.0227 | 76.4798 | -81.4649 | 0.022709 | 76.4791 | -81.4598 | 0.022709 | 76.4791 | -81.4598 | 0.022709 | 76.4791 | 1 | 84.4665 | 8.7899 | -1362.5495 | 0.19961 | -1049.8231 | 153.7977
0 | 24 | 1900-02-16 23:10 | 23.15 | 78.4791 | 71% | 0 | 0.5 | 70.2057 | 77.4791 | 28178.5 | 76.4791 | 0 | 0 | 0 | 84.4665 | 14089.25 | 14089.25 | 65463.9204 | 84.9336 | -49.2246 | -12.0862 | 78.4791 | 0.85 | 89.6985 | 1.5913 | 0.59503 | 89.1875 | 0 | 0 | 0 | 0 | 76.4791 | 84.9336 | 0 | 0.85 | 78.4791 | 0.023548 | 78.3273 | 72.3829 | 0.025645 | 78.478 | 71.3612 | 0.02566 | 78.4791 | 71.3539 | 0.02566 | 78.4791 | 71.3539 | 0.02566 | 78.4791 | 1 | 84.4667 | 0 | 0 | 0 | -1049.8231 | 153.7977
0 | 24 | 1900-02-16 23:11 | 23.1833 | 76.4791 | 78% | 0 | 3.6 | 70.2057 | 77.4791 | 28178.5 | 78.4791 | 0 | 1 | -60000 | 84.4667 | -45910.75 | 14089.25 | 4513.6967 | -95.0394 | 55.4559 | 13.5227 | 76.4791 | 0.81667 | 63.7402 | -1.8604 | 0.59403 | 64.2569 | 0 | 0 | 0 | 0 | 78.4791 | -95.0394 | 0 | 0.81667 | 76.4791 | 0.021044 | 76.6154 | -82.3839 | 0.0227 | 76.4798 | -81.4642 | 0.022709 | 76.4791 | -81.459 | 0.022709 | 76.4791 | -81.459 | 0.022709 | 76.4791 | 1 | 84.4666 | 8.7899 | -1362.5606 | 0.19961 | -1051.1857 | 153.9973
0 | 24 | 1900-02-16 23:13 | 23.2 | 78.4791 | 79% | 0 | 3.3 | 70.2057 | 77.4791 | 28178.5 | 76.4791 | 0 | 0 | 0 | 84.4666 | 14089.25 | 14089.25 | 65463.9204 | 84.9343 | -49.2245 | -12.0863 | 78.4791 | 0.8 | 89.6167 | 1.69 | 0.59503 | 89.1876 | 0 | 0 | 0 | 0 | 76.4791 | 84.9343 | 0 | 0.8 | 78.4791 | 0.023548 | 78.3273 | 72.3836 | 0.025645 | 78.478 | 71.3619 | 0.02566 | 78.4791 | 71.3547 | 0.02566 | 78.4791 | 71.3546 | 0.02566 | 78.4791 | 1 | 84.4668 | 0 | 0 | 0 | -1051.1857 | 153.9973
0 | 24 | 1900-02-16 23:14 | 23.2333 | 76.4791 | 80% | 0 | 2.9 | 70.2057 | 77.4791 | 28178.5 | 78.4791 | 0 | 1 | -60000 | 84.4668 | -45910.75 | 14089.25 | 4513.6967 | -95.0387 | 55.456 | 13.5226 | 76.4791 | 0.76667 | 63.8366 | -1.9989 | 0.59403 | 64.257 | 0 | 0 | 0 | 0 | 78.4791 | -95.0387 | 0 | 0.76667 | 76.4791 | 0.021045 | 76.6154 | -82.3832 | 0.0227 | 76.4798 | -81.4635 | 0.02271 | 76.4791 | -81.4583 | 0.02271 | 76.4791 | -81.4583 | 0.02271 | 76.4791 | 1 | 84.4668 | 8.7899 | -1362.5717 | 0.19961 | -1052.5482 | 154.1969
0 | 24 | 1900-02-16 23:16 | 23.25 | 78.4791 | 81% | 0 | 2.6 | 70.2057 | 77.4791 | 28178.5 | 76.4791 | 0 | 0 | 0 | 84.4668 | 14089.25 | 14089.25 | 65463.9204 | 84.935 | -49.2244 | -12.0864 | 78.4791 | 0.75 | 89.529 | 1.8288 | 0.59503 | 89.1877 | 0 | 0 | 0 | 0 | 76.4791 | 84.935 | 0 | 0.75 | 78.4791 | 0.023548 | 78.3273 | 72.3843 | 0.025645 | 78.478 | 71.3626 | 0.02566 | 78.4791 | 71.3554 | 0.02566 | 78.4791 | 71.3554 | 0.02566 | 78.4791 | 1 | 84.4669 | 0 | 0 | 0 | -1052.5482 | 154.1969
0 | 24 | 1900-02-16 23:17 | 23.2833 | 76.4791 | 81% | 0 | 2.2 | 70.2057 | 77.4791 | 28178.5 | 78.4791 | 0 | 1 | -60000 | 84.4669 | -45910.75 | 14089.25 | 4513.6967 | -95.038 | 55.4561 | 13.5225 | 76.4791 | 0.71667 | 63.9413 | -2.1938 | 0.59403 | 64.2571 | 0 | 0 | 0 | 0 | 78.4791 | -95.038 | 0 | 0.71667 | 76.4791 | 0.021045 | 76.6154 | -82.3825 | 0.0227 | 76.4798 | -81.4628 | 0.02271 | 76.4791 | -81.4576 | 0.02271 | 76.4791 | -81.4576 | 0.02271 | 76.4791 | 1 | 84.4669 | 8.7899 | -1362.5827 | 0.19962 | -1053.9108 | 154.3965
0 | 24 | 1900-02-16 23:19 | 23.3 | 78.4791 | 82% | 0 | 1.9 | 70.2057 | 77.4791 | 28178.5 | 76.4791 | 0 | 0 | 0 | 84.4669 | 14089.25 | 14089.25 | 65463.9204 | 84.9357 | -49.2243 | -12.0865 | 78.4791 | 0.7 | 89.4331 | 2.024 | 0.59504 | 89.1878 | 0 | 0 | 0 | 0 | 76.4791 | 84.9357 | 0 | 0.7 | 78.4791 | 0.023548 | 78.3273 | 72.385 | 0.025645 | 78.478 | 71.3633 | 0.02566 | 78.4791 | 71.3561 | 0.02566 | 78.4791 | 71.3561 | 0.02566 | 78.4791 | 1 | 84.4671 | 0 | 0 | 0 | -1053.9108 | 154.3965
0 | 24 | 1900-02-16 23:20 | 23.3333 | 76.4791 | 82% | 22.8274 | 1.5 | 70.2057 | 77.4791 | 28178.5 | 78.4791 | 0 | 1 | -60000 | 84.4671 | -45910.75 | 14089.25 | 4513.6967 | -95.0373 | 55.4562 | 13.5224 | 76.4791 | 0.66667 | 64.0575 | -2.4683 | 0.59403 | 64.2572 | 0 | 0 | 0 | 0 | 78.4791 | -95.0373 | 0 | 0.66667 | 76.4791 | 0.021045 | 76.6154 | -82.3818 | 0.022701 | 76.4798 | -81.4621 | 0.02271 | 76.4791 | -81.4569 | 0.02271 | 76.4791 | -81.4569 | 0.02271 | 76.4791 | 1 | 84.467 | 8.7899 | -1362.5936 | 0.19962 | -1055.2734 | 154.5962
0 | 24 | 1900-02-16 23:22 | 23.35 | 78.4791 | 74% | 80.2129 | 2 | 70.2057 | 77.4791 | 28178.5 | 76.4791 | 0 | 0 | 0 | 84.467 | 14089.25 | 14089.25 | 65463.9204 | 84.9364 | -49.2242 | -12.0866 | 78.4791 | 0.65 | 89.3255 | 2.299 | 0.59504 | 89.1879 | 0 | 0 | 0 | 0 | 76.4791 | 84.9364 | 0 | 0.65 | 78.4791 | 0.023548 | 78.3273 | 72.3857 | 0.025644 | 78.478 | 71.364 | 0.025659 | 78.4791 | 71.3568 | 0.025659 | 78.4791 | 71.3568 | 0.025659 | 78.4791 | 1 | 84.4672 | 0 | 0 | 0 | -1055.2734 | 154.5962
0 | 24 | 1900-02-16 23:23 | 23.3833 | 76.4791 | 66% | 150.2803 | 2.6 | 70.2057 | 77.4791 | 28178.5 | 78.4791 | 0 | 1 | -60000 | 84.4672 | -45910.75 | 14089.25 | 4513.6967 | -95.0366 | 55.4563 | 13.5223 | 76.4791 | 0.61667 | 64.1902 | -2.8552 | 0.59403 | 64.2573 | 0 | 0 | 0 | 0 | 78.4791 | -95.0366 | 0 | 0.61667 | 76.4791 | 0.021045 | 76.6154 | -82.3811 | 0.022701 | 76.4798 | -81.4614 | 0.02271 | 76.4791 | -81.4562 | 0.02271 | 76.4791 | -81.4562 | 0.02271 | 76.4791 | 1 | 84.4671 | 8.7899 | -1362.6045 | 0.19962 | -1056.636 | 154.7958
0 | 24 | 1900-02-16 23:24 | 23.4 | 78.4791 | 58% | 208.617 | 3.1 | 70.2057 | 77.4791 | 28178.5 | 76.4791 | 0 | 0 | 0 | 84.4671 | 14089.25 | 14089.25 | 65463.9204 | 84.9371 | -49.2241 | -12.0867 | 78.4791 | 0.6 | 89.2015 | 2.6868 | 0.59504 | 89.188 | 0 | 0 | 0 | 0 | 76.4791 | 84.9371 | 0 | 0.6 | 78.4791 | 0.023547 | 78.3273 | 72.3864 | 0.025644 | 78.478 | 71.3647 | 0.025659 | 78.4791 | 71.3575 | 0.025659 | 78.4791 | 71.3575 | 0.025659 | 78.4791 | 1 | 84.4673 | 0 | 0 | 0 | -1056.636 | 154.7958
0 | 24 | 1900-02-16 23:26 | 23.4167 | 76.4791 | 50% | 251.7354 | 4 | 70.2057 | 77.4791 | 28178.5 | 78.4791 | 0 | 1 | -60000 | 84.4673 | -45910.75 | 14089.25 | 4513.6967 | -95.0359 | 55.4564 | 13.5222 | 76.4791 | 0.58333 | 64.2909 | -3.1978 | 0.59402 | 64.2574 | 0 | 0 | 0 | 0 | 78.4791 | -95.0359 | 0 | 0.58333 | 76.4791 | 0.021045 | 76.6154 | -82.3804 | 0.022701 | 76.4798 | -81.4607 | 0.02271 | 76.4791 | -81.4555 | 0.02271 | 76.4791 | -81.4555 | 0.02271 | 76.4791 | 1 | 84.4673 | 8.7899 | -1362.6152 | 0.19962 | -1057.9986 | 154.9954
0 | 24 | 1900-02-16 23:27 | 23.45 | 78.4791 | 42% | 276.1481 | 4.8 | 70.2057 | 77.4791 | 28178.5 | 76.4791 | 0 | 0 | 0 | 84.4673 | 14089.25 | 14089.25 | 65463.9204 | 84.9378 | -49.224 | -12.0868 | 78.4791 | 0.55 | 89.0543 | 3.234 | 0.59504 | 89.1881 | 0 | 0 | 0 | 0 | 76.4791 | 84.9378 | 0 | 0.55 | 78.4791 | 0.023547 | 78.3273 | 72.3871 | 0.025644 | 78.478 | 71.3654 | 0.025659 | 78.4791 | 71.3582 | 0.025659 | 78.4791 | 71.3582 | 0.025659 | 78.4791 | 1 | 84.4674 | 0 | 0 | 0 | -1057.9986 | 154.9954
0 | 24 | 1900-02-16 23:29 | 23.4667 | 76.4791 | 34% | 280.2697 | 5.7 | 70.2057 | 77.4791 | 28178.5 | 78.4791 | 0 | 1 | -60000 | 84.4674 | -45910.75 | 14089.25 | 4513.6967 | -95.0352 | 55.4565 | 13.5221 | 76.4791 | 0.53333 | 64.4671 | -3.8843 | 0.59402 | 64.2575 | 0 | 0 | 0 | 0 | 78.4791 | -95.0352 | 0 | 0.53333 | 76.4791 | 0.021045 | 76.6154 | -82.3797 | 0.022701 | 76.4798 | -81.46 | 0.02271 | 76.4791 | -81.4548 | 0.02271 | 76.4791 | -81.4548 | 0.02271 | 76.4791 | 1 | 84.4674 | 8.7899 | -1362.6259 | 0.19962 | -1059.3613 | 155.195
0 | 24 | 1900-02-16 23:30 | 23.5 | 78.4791 | 39% | 264.1003 | 7.2 | 70.2057 | 77.4791 | 28178.5 | 76.4791 | 0 | 0 | 0 | 84.4674 | 14089.25 | 14089.25 | 65463.9204 | 84.9385 | -49.2239 | -12.0869 | 78.4791 | 0.5 | 88.8745 | 4.0062 | 0.59504 | 89.1882 | 0 | 0 | 0 | 0 | 76.4791 | 84.9385 | 0 | 0.5 | 78.4791 | 0.023547 | 78.3273 | 72.3878 | 0.025644 | 78.478 | 71.3661 | 0.025659 | 78.4791 | 71.3588 | 0.025659 | 78.4791 | 71.3588 | 0.025659 | 78.4791 | 1 | 84.4676 | 0 | 0 | 0 | -1059.3613 | 155.195
0 | 24 | 1900-02-16 23:32 | 23.5167 | 76.4791 | 43% | 228.591 | 8.8 | 70.2057 | 77.4791 | 28178.5 | 78.4791 | 0 | 1 | -60000 | 84.4676 | -45910.75 | 14089.25 | 4513.6967 | -95.0345 | 55.4566 | 13.522 | 76.4791 | 0.48333 | 64.6842 | -4.8535 | 0.59402 | 64.2576 | 0 | 0 | 0 | 0 | 78.4791 | -95.0345 | 0 | 0.48333 | 76.4791 | 0.021046 | 76.6154 | -82.3791 | 0.022701 | 76.4798 | -81.4593 | 0.022711 | 76.4791 | -81.4542 | 0.022711 | 76.4791 | -81.4542 | 0.022711 | 76.4791 | 1 | 84.4675 | 8.7899 | -1362.6365 | 0.19962 | -1060.7239 | 155.3947
0 | 24 | 1900-02-16 23:33 | 23.55 | 78.4791 | 48% | 176.2782 | 10.3 | 70.2057 | 77.4791 | 28178.5 | 76.4791 | 0 | 0 | 0 | 84.4675 | 14089.25 | 14089.25 | 65463.9204 | 84.9392 | -49.2238 | -12.087 | 78.4791 | 0.45 | 88.6486 | 5.0964 | 0.59504 | 89.1883 | 0 | 0 | 0 | 0 | 76.4791 | 84.9392 | 0 | 0.45 | 78.4791 | 0.023547 | 78.3273 | 72.3884 | 0.025643 | 78.478 | 71.3668 | 0.025659 | 78.4791 | 71.3595 | 0.025659 | 78.4791 | 71.3595 | 0.025659 | 78.4791 | 1 | 84.4677 | 0 | 0 | 0 | -1060.7239 | 155.3947
0 | 24 | 1900-02-16 23:35 | 23.5667 | 76.4791 | 51% | 110.6494 | 7.4 | 70.2057 | 77.4791 | 28178.5 | 78.4791 | 0 | 1 | -60000 | 84.4677 | -45910.75 | 14089.25 | 4513.6967 | -95.0338 | 55.4567 | 13.5219 | 76.4791 | 0.43333 | 64.9592 | -6.2218 | 0.59402 | 64.2577 | 0 | 0 | 0 | 0 | 78.4791 | -95.0338 | 0 | 0.43333 | 76.4791 | 0.021046 | 76.6154 | -82.3784 | 0.022701 | 76.4798 | -81.4587 | 0.022711 | 76.4791 | -81.4535 | 0.022711 | 76.4791 | -81.4535 | 0.022711 | 76.4791 | 1 | 84.4676 | 8.7899 | -1362.6471 | 0.19963 | -1062.0865 | 155.5943
0 | 24 | 1900-02-16 23:36 | 23.6 | 78.4791 | 55% | 39.3138 | 4.4 | 70.2057 | 77.4791 | 28178.5 | 76.4791 | 0 | 0 | 0 | 84.4676 | 14089.25 | 14089.25 | 65463.9204 | 84.9399 | -49.2237 | -12.0871 | 78.4791 | 0.4 | 88.3576 | 6.636 | 0.59505 | 89.1884 | 0 | 0 | 0 | 0 | 76.4791 | 84.9399 | 0 | 0.4 | 78.4791 | 0.023547 | 78.3273 | 72.3891 | 0.025643 | 78.478 | 71.3675 | 0.025658 | 78.4791 | 71.3602 | 0.025658 | 78.4791 | 71.3602 | 0.025658 | 78.4791 | 1 | 84.4678 | 0 | 0 | 0 | -1062.0865 | 155.5943
0 | 24 | 1900-02-16 23:38 | 23.6167 | 76.4791 | 58% | 0 | 1.5 | 70.2057 | 77.4791 | 28178.5 | 78.4791 | 0 | 1 | -60000 | 84.4678 | -45910.75 | 14089.25 | 4513.6967 | -95.0332 | 55.4568 | 13.5218 | 76.4791 | 0.38333 | 65.316 | -8.1541 | 0.59402 | 64.2578 | 0 | 0 | 0 | 0 | 78.4791 | -95.0332 | 0 | 0.38333 | 76.4791 | 0.021046 | 76.6154 | -82.3777 | 0.022702 | 76.4798 | -81.458 | 0.022711 | 76.4791 | -81.4528 | 0.022711 | 76.4791 | -81.4528 | 0.022711 | 76.4791 | 1 | 84.4678 | 8.7899 | -1362.6575 | 0.19963 | -1063.4492 | 155.7939
0 | 24 | 1900-02-16 23:39 | 23.6333 | 78.4791 | 59% | 0 | 1.5 | 70.2057 | 77.4791 | 28178.5 | 76.4791 | 0 | 0 | 0 | 84.4678 | 14089.25 | 14089.25 | 65463.9204 | 84.9406 | -49.2236 | -12.0872 | 78.4791 | 0.36667 | 88.1146 | 8.0008 | 0.59505 | 89.1885 | 0 | 0 | 0 | 0 | 76.4791 | 84.9406 | 0 | 0.36667 | 78.4791 | 0.023546 | 78.3273 | 72.3898 | 0.025643 | 78.478 | 71.3681 | 0.025658 | 78.4791 | 71.3609 | 0.025658 | 78.4791 | 71.3609 | 0.025658 | 78.4791 | 1 | 84.4679 | 0 | 0 | 0 | -1063.4492 | 155.7939
0 | 24 | 1900-02-16 23:41 | 23.6667 | 76.4791 | 61% | 0 | 1.5 | 70.2057 | 77.4791 | 28178.5 | 78.4791 | 0 | 1 | -60000 | 84.4679 | -45910.75 | 14089.25 | 4513.6967 | -95.0325 | 55.4569 | 13.5217 | 76.4791 | 0.33333 | 65.7881 | -10.8833 | 0.59402 | 64.2579 | 0 | 0 | 0 | 0 | 78.4791 | -95.0325 | 0 | 0.33333 | 76.4791 | 0.021046 | 76.6155 | -82.3771 | 0.022702 | 76.4798 | -81.4573 | 0.022711 | 76.4791 | -81.4521 | 0.022711 | 76.4791 | -81.4521 | 0.022711 | 76.4791 | 1 | 84.4679 | 8.7899 | -1362.6679 | 0.19963 | -1064.8119 | 155.9935
0 | 24 | 1900-02-16 23:42 | 23.6833 | 78.4791 | 62% | 0 | 1.5 | 70.2057 | 77.4791 | 28178.5 | 76.4791 | 0 | 0 | 0 | 84.4679 | 14089.25 | 14089.25 | 65463.9204 | 84.9412 | -49.2235 | -12.0873 | 78.4791 | 0.31667 | 87.6502 | 10.7383 | 0.59505 | 89.1886 | 0 | 0 | 0 | 0 | 76.4791 | 84.9412 | 0 | 0.31667 | 78.4791 | 0.023546 | 78.3273 | 72.3904 | 0.025643 | 78.478 | 71.3688 | 0.025658 | 78.4791 | 71.3615 | 0.025658 | 78.4791 | 71.3615 | 0.025658 | 78.4791 | 1 | 84.4681 | 0 | 0 | 0 | -1064.8119 | 155.9935
0 | 24 | 1900-02-16 23:43 | 23.7167 | 76.4791 | 66% | 0 | 1 | 70.2057 | 77.4791 | 28178.5 | 78.4791 | 0 | 1 | -60000 | 84.4681 | -45910.75 | 14089.25 | 4513.6967 | -95.0318 | 55.457 | 13.5216 | 76.4791 | 0.28333 | 66.4232 | -14.7384 | 0.59402 | 64.258 | 0 | 0 | 0 | 0 | 78.4791 | -95.0318 | 0 | 0.28333 | 76.4791 | 0.021046 | 76.6155 | -82.3764 | 0.022702 | 76.4798 | -81.4566 | 0.022711 | 76.4791 | -81.4515 | 0.022711 | 76.4791 | -81.4515 | 0.022711 | 76.4791 | 1 | 84.468 | 8.7899 | -1362.6782 | 0.19963 | -1066.1746 | 156.1932
0 | 24 | 1900-02-16 23:45 | 23.7333 | 78.4791 | 68% | 0 | 3.8 | 70.2057 | 77.4791 | 28178.5 | 76.4791 | 0 | 0 | 0 | 84.468 | 14089.25 | 14089.25 | 65463.9204 | 84.9419 | -49.2234 | -12.0874 | 78.4791 | 0.26667 | 87.0222 | 14.6051 | 0.59505 | 89.1887 | 0 | 0 | 0 | 0 | 76.4791 | 84.9419 | 0 | 0.26667 | 78.4791 | 0.023546 | 78.3273 | 72.3911 | 0.025643 | 78.478 | 71.3695 | 0.025658 | 78.4791 | 71.3622 | 0.025658 | 78.4791 | 71.3622 | 0.025658 | 78.4791 | 1 | 84.4682 | 0 | 0 | 0 | -1066.1746 | 156.1932
0 | 24 | 1900-02-16 23:46 | 23.7667 | 76.4791 | 75% | 0 | 0 | 70.2057 | 77.4791 | 28178.5 | 78.4791 | 0 | 1 | -60000 | 84.4682 | -45910.75 | 14089.25 | 4513.6967 | -95.0312 | 55.4571 | 13.5215 | 76.4791 | 0.23333 | 67.2885 | -20.1842 | 0.59402 | 64.2581 | 0 | 0 | 0 | 0 | 78.4791 | -95.0312 | 0 | 0.23333 | 76.4791 | 0.021046 | 76.6155 | -82.3757 | 0.022702 | 76.4798 | -81.456 | 0.022711 | 76.4791 | -81.4508 | 0.022711 | 76.4791 | -81.4508 | 0.022711 | 76.4791 | 1 | 84.4681 | 8.7899 | -1362.6885 | 0.19963 | -1067.5372 | 156.3928
0 | 24 | 1900-02-16 23:48 | 23.7833 | 78.4791 | 75% | 0 | 0 | 70.2057 | 77.4791 | 28178.5 | 76.4791 | 0 | 0 | 0 | 84.4681 | 14089.25 | 14089.25 | 65463.9204 | 84.9426 | -49.2233 | -12.0875 | 78.4791 | 0.21667 | 86.1633 | 20.0677 | 0.59505 | 89.1888 | 0 | 0 | 0 | 0 | 76.4791 | 84.9426 | 0 | 0.21667 | 78.4791 | 0.023546 | 78.3273 | 72.3917 | 0.025642 | 78.478 | 71.3701 | 0.025657 | 78.4791 | 71.3628 | 0.025657 | 78.4791 | 71.3628 | 0.025657 | 78.4791 | 1 | 84.4683 | 0 | 0 | 0 | -1067.5372 | 156.3928
0 | 24 | 1900-02-16 23:49 | 23.8167 | 76.4791 | 75% | 0 | 0 | 70.2057 | 77.4791 | 28178.5 | 78.4791 | 0 | 1 | -60000 | 84.4683 | -45910.75 | 14089.25 | 4513.6967 | -95.0305 | 55.4572 | 13.5214 | 76.4791 | 0.18333 | 68.479 | -27.8773 | 0.59401 | 64.2582 | 0 | 0 | 0 | 0 | 78.4791 | -95.0305 | 0 | 0.18333 | 76.4791 | 0.021046 | 76.6155 | -82.3751 | 0.022702 | 76.4798 | -81.4553 | 0.022712 | 76.4791 | -81.4502 | 0.022712 | 76.4791 | -81.4502 | 0.022712 | 76.4791 | 1 | 84.4683 | 8.7899 | -1362.6986 | 0.19963 | -1068.8999 | 156.5924
0 | 24 | 1900-02-16 23:51 | 23.8333 | 78.4791 | 75% | 0 | 0 | 70.2057 | 77.4791 | 28178.5 | 76.4791 | 0 | 0 | 0 | 84.4683 | 14089.25 | 14089.25 | 65463.9204 | 84.9432 | -49.2232 | -12.0875 | 78.4791 | 0.16667 | 84.9782 | 27.7848 | 0.59505 | 89.1889 | 0 | 0 | 0 | 0 | 76.4791 | 84.9432 | 0 | 0.16667 | 78.4791 | 0.023546 | 78.3273 | 72.3924 | 0.025642 | 78.478 | 71.3708 | 0.025657 | 78.4791 | 71.3635 | 0.025657 | 78.4791 | 71.3635 | 0.025657 | 78.4791 | 1 | 84.4684 | 0 | 0 | 0 | -1068.8999 | 156.5924
0 | 24 | 1900-02-16 23:52 | 23.8667 | 76.4791 | 77% | 0 | 1 | 70.2057 | 77.4791 | 28178.5 | 78.4791 | 0 | 1 | -60000 | 84.4684 | -45910.75 | 14089.25 | 4513.6967 | -95.0299 | 55.4573 | 13.5213 | 76.4791 | 0.13333 | 70.1291 | -38.7457 | 0.59401 | 64.2583 | 0 | 0 | 0 | 0 | 78.4791 | -95.0299 | 0 | 0.13333 | 76.4791 | 0.021047 | 76.6155 | -82.3744 | 0.022702 | 76.4798 | -81.4547 | 0.022712 | 76.4791 | -81.4495 | 0.022712 | 76.4791 | -81.4495 | 0.022712 | 76.4791 | 1 | 84.4684 | 8.7899 | -1362.7087 | 0.19964 | -1070.2626 | 156.7921
0 | 24 | 1900-02-16 23:53 | 23.8833 | 78.4791 | 79% | 0 | 2.1 | 70.2057 | 77.4791 | 28178.5 | 76.4791 | 0 | 0 | 0 | 84.4684 | 14089.25 | 14089.25 | 65463.9204 | 84.9439 | -49.2231 | -12.0876 | 78.4791 | 0.11667 | 83.3321 | 38.6873 | 0.59505 | 89.189 | 0 | 0 | 0 | 0 | 76.4791 | 84.9439 | 0 | 0.11667 | 78.4791 | 0.023546 | 78.3273 | 72.393 | 0.025642 | 78.478 | 71.3714 | 0.025657 | 78.4791 | 71.3641 | 0.025657 | 78.4791 | 71.3641 | 0.025657 | 78.4791 | 1 | 84.4685 | 0 | 0 | 0 | -1070.2626 | 156.7921
0 | 24 | 1900-02-16 23:55 | 23.9167 | 76.4791 | 81% | 24.0956 | 3.1 | 70.2057 | 77.4791 | 28178.5 | 78.4791 | 0 | 1 | -60000 | 84.4685 | -45910.75 | 14089.25 | 4513.6967 | -95.0292 | 55.4574 | 13.5212 | 76.4791 | 0.083333 | 72.4282 | -54.1002 | 0.59401 | 64.2583 | 0 | 0 | 0 | 0 | 78.4791 | -95.0292 | 0 | 0.083333 | 76.4791 | 0.021047 | 76.6155 | -82.3738 | 0.022703 | 76.4798 | -81.454 | 0.022712 | 76.4791 | -81.4489 | 0.022712 | 76.4791 | -81.4489 | 0.022712 | 76.4791 | 1 | 84.4685 | 8.7899 | -1362.7187 | 0.19964 | -1071.6254 | 156.9917
0 | 24 | 1900-02-16 23:56 | 23.9333 | 78.4791 | 69% | 82.7493 | 2.8 | 70.2057 | 77.4791 | 28178.5 | 76.4791 | 0 | 0 | 0 | 84.4685 | 14089.25 | 14089.25 | 65463.9204 | 84.9445 | -49.223 | -12.0877 | 78.4791 | 0.066667 | 81.0348 | 54.0904 | 0.59506 | 89.1891 | 0 | 0 | 0 | 0 | 76.4791 | 84.9445 | 0 | 0.066667 | 78.4791 | 0.023545 | 78.3273 | 72.3936 | 0.025642 | 78.478 | 71.3721 | 0.025657 | 78.4791 | 71.3648 | 0.025657 | 78.4791 | 71.3648 | 0.025657 | 78.4791 | 1 | 84.4687 | 0 | 0 | 0 | -1071.6254 | 156.9917
0 | 24 | 1900-02-16 23:58 | 23.95 | 76.4791 | 56% | 152.4997 | 2.4 | 70.2057 | 77.4791 | 28178.5 | 78.4791 | 0 | 1 | -60000 | 84.4687 | -45910.75 | 14089.25 | 4513.6967 | -95.0286 | 55.4575 | 13.5211 | 76.4791 | 0.05 | 74.4498 | -67.7149 | 0.59401 | 64.2584 | 0 | 0 | 0 | 0 | 78.4791 | -95.0286 | 0 | 0.05 | 76.4791 | 0.021047 | 76.6155 | -82.3732 | 0.022703 | 76.4798 | -81.4534 | 0.022712 | 76.4791 | -81.4482 | 0.022712 | 76.4791 | -81.4482 | 0.022712 | 76.4791 | 1 | 84.4686 | 8.7899 | -1362.7286 | 0.19964 | -1072.9881 | 157.1913
0 | 24 | 1900-02-16 23:59 | 23.9833 | 78.4791 | 44% | 211.1534 | 2.1 | 70.2057 | 77.4791 | 28178.5 | 76.4791 | 0 | 0 | 0 | 84.4686 | 14089.25 | 14089.25 | 65463.9204 | 84.9451 | -49.2229 | -12.0878 | 78.4791 | 0.016667 | 77.8176 | 75.8522 | 0.59506 | 89.1892 | 0 | 0 | 0 | 0 | 76.4791 | 84.9451 | 0 | 0.016667 | 78.4791 | 0.023545 | 78.3273 | 72.3943 | 0.025642 | 78.478 | 71.3727 | 0.025657 | 78.4791 | 71.3654 | 0.025657 | 78.4791 | 71.3654 | 0.016667 | 77.8176 | 1 | 84.4678 | 0 | 0 | 0 | -1072.9881 | 157.1913
0 | 1 | 1900-02-17 | 0 | 76.4791 | 41% | 253.9548 | 2.6 | 70.2057 | 77.4791 | 28178.5 | 77.8176 | 0 | 0 | 0 | 84.4678 | 14089.25 | 14089.25 | 64513.6967 | 73.2581 | -47.5683 | -10.4038 | 78.4791 | 1 | 89.5352 | 1.3772 | 0.57823 | 88.8005 | 0 | 0 | 0 | 0 | 77.8176 | 73.2581 | 0 | 1 | 78.4791 | 0.0090301 | 78.4592 | 68.9061 | 0.0093182 | 78.4791 | 68.7716 | 0.0093185 | 78.4791 | 68.7715 | 0.0093185 | 78.4791 | 68.7715 | 0.0093185 | 78.4791 | 1 | 84.4688 | 0 | 0 | 0 | -1072.9881 | 157.1913
0 | 1 | 1900-02-17 00:01 | 0 | 77.8176 | 38% | 278.3674 | 3.1 | 70.2057 | 77.4791 | 28178.5 | 78.4791 | 0 | 1 | -60000 | 84.4688 | -45910.75 | 14089.25 | 5149.629 | -93.2917 | 54.3658 | 13.2743 | 76.4791 | 1 | 63.7046 | -1.5835 | 0.59422 | 64.5187 | 0 | 0 | 0 | 0 | 78.4791 | -93.2917 | 0 | 1 | 76.4791 | 0.021439 | 76.6179 | -80.6527 | 0.02316 | 76.4799 | -79.7168 | 0.02317 | 76.4791 | -79.7113 | 0.02317 | 76.4791 | -79.7113 | 0.02317 | 76.4791 | 1 | 84.4688 | 8.7899 | -1390.2054 | 0.20366 | -1074.3783 | 157.395
0 | 1 | 1900-02-17 00:02 | 0.033333 | 78.4791 | 35% | 282.489 | 3.6 | 70.2057 | 77.4791 | 28178.5 | 76.4791 | 0 | 0 | 0 | 84.4688 | 14089.25 | 14089.25 | 65463.9204 | 84.9459 | -49.2228 | -12.0879 | 78.4791 | 0.96667 | 89.877 | 1.457 | 0.59506 | 89.1893 | 0 | 0 | 0 | 0 | 76.4791 | 84.9459 | 0 | 0.96667 | 78.4791 | 0.023545 | 78.3273 | 72.3951 | 0.025641 | 78.478 | 71.3735 | 0.025656 | 78.4791 | 71.3662 | 0.025656 | 78.4791 | 71.3662 | 0.025656 | 78.4791 | 1 | 84.4689 | 0 | 0 | 0 | -1074.3783 | 157.395
0 | 1 | 1900-02-17 00:04 | 0.05 | 76.4791 | 34% | 266.3196 | 3.4 | 70.2057 | 77.4791 | 28178.5 | 78.4791 | 0 | 1 | -60000 | 84.4689 | -45910.75 | 14089.25 | 4513.6967 | -95.0271 | 55.4577 | 13.5209 | 76.4791 | 0.95 | 63.5096 | -1.6557 | 0.59401 | 64.2587 | 0 | 0 | 0 | 0 | 78.4791 | -95.0271 | 0 | 0.95 | 76.4791 | 0.021047 | 76.6155 | -82.3718 | 0.022703 | 76.4798 | -81.452 | 0.022713 | 76.4791 | -81.4468 | 0.022713 | 76.4791 | -81.4468 | 0.022713 | 76.4791 | 1 | 84.4689 | 8.7899 | -1362.7509 | 0.19964 | -1075.741 | 157.5946
0 | 1 | 1900-02-17 00:05 | 0.083333 | 78.4791 | 33% | 230.8103 | 3.3 | 70.2057 | 77.4791 | 28178.5 | 76.4791 | 0 | 0 | 0 | 84.4689 | 14089.25 | 14089.25 | 65463.9204 | 84.9466 | -49.2227 | -12.088 | 78.4791 | 0.91667 | 89.8032 | 1.5021 | 0.59506 | 89.1894 | 0 | 0 | 0 | 0 | 76.4791 | 84.9466 | 0 | 0.91667 | 78.4791 | 0.023545 | 78.3273 | 72.3957 | 0.025641 | 78.478 | 71.3741 | 0.025656 | 78.4791 | 71.3669 | 0.025656 | 78.4791 | 71.3669 | 0.025656 | 78.4791 | 1 | 84.469 | 0 | 0 | 0 | -1075.741 | 157.5946
0 | 1 | 1900-02-17 00:07 | 0.1 | 76.4791 | 32% | 178.1805 | 3.1 | 70.2057 | 77.4791 | 28178.5 | 78.4791 | 0 | 1 | -60000 | 84.469 | -45910.75 | 14089.25 | 4513.6967 | -95.0265 | 55.4578 | 13.5208 | 76.4791 | 0.9 | 63.5938 | -1.7121 | 0.59401 | 64.2587 | 0 | 0 | 0 | 0 | 78.4791 | -95.0265 | 0 | 0.9 | 76.4791 | 0.021047 | 76.6155 | -82.3711 | 0.022703 | 76.4798 | -81.4513 | 0.022713 | 76.4791 | -81.4462 | 0.022713 | 76.4791 | -81.4462 | 0.022713 | 76.4791 | 1 | 84.469 | 8.7899 | -1362.7606 | 0.19964 | -1077.1038 | 157.7943
0 | 1 | 1900-02-17 00:08 | 0.13333 | 78.4791 | 37% | 112.5517 | 2.8 | 70.2057 | 77.4791 | 28178.5 | 76.4791 | 0 | 0 | 0 | 84.469 | 14089.25 | 14089.25 | 65463.9204 | 84.9472 | -49.2226 | -12.0881 | 78.4791 | 0.86667 | 89.7267 | 1.5651 | 0.59506 | 89.1895 | 0 | 0 | 0 | 0 | 76.4791 | 84.9472 | 0 | 0.86667 | 78.4791 | 0.023545 | 78.3273 | 72.3963 | 0.025641 | 78.478 | 71.3748 | 0.025656 | 78.4791 | 71.3675 | 0.025656 | 78.4791 | 71.3675 | 0.025656 | 78.4791 | 1 | 84.4691 | 0 | 0 | 0 | -1077.1038 | 157.7943
0 | 1 | 1900-02-17 00:10 | 0.15 | 76.4791 | 42% | 39.9479 | 2.4 | 70.2057 | 77.4791 | 28178.5 | 78.4791 | 0 | 1 | -60000 | 84.4691 | -45910.75 | 14089.25 | 4513.6967 | -95.0259 | 55.4579 | 13.5207 | 76.4791 | 0.85 | 63.6813 | -1.7909 | 0.59401 | 64.2588 | 0 | 0 | 0 | 0 | 78.4791 | -95.0259 | 0 | 0.85 | 76.4791 | 0.021047 | 76.6155 | -82.3705 | 0.022703 | 76.4798 | -81.4507 | 0.022713 | 76.4791 | -81.4455 | 0.022713 | 76.4791 | -81.4455 | 0.022713 | 76.4791 | 1 | 84.4691 | 8.7899 | -1362.7703 | 0.19964 | -1078.4666 | 157.9939
0 | 1 | 1900-02-17 00:11 | 0.16667 | 78.4791 | 47% | 0 | 2.1 | 70.2057 | 77.4791 | 28178.5 | 76.4791 | 0 | 0 | 0 | 84.4691 | 14089.25 | 14089.25 | 65463.9204 | 84.9478 | -49.2225 | -12.0882 | 78.4791 | 0.83333 | 89.6737 | 1.6206 | 0.59506 | 89.1896 | 0 | 0 | 0 | 0 | 76.4791 | 84.9478 | 0 | 0.83333 | 78.4791 | 0.023544 | 78.3273 | 72.3969 | 0.025641 | 78.478 | 71.3754 | 0.025656 | 78.4791 | 71.3681 | 0.025656 | 78.4791 | 71.3681 | 0.025656 | 78.4791 | 1 | 84.4693 | 0 | 0 | 0 | -1078.4666 | 157.9939
0 | 1 | 1900-02-17 00:12 | 0.2 | 76.4791 | 49% | 0 | 3.1 | 70.2057 | 77.4791 | 28178.5 | 78.4791 | 0 | 1 | -60000 | 84.4693 | -45910.75 | 14089.25 | 4513.6967 | -95.0253 | 55.4579 | 13.5206 | 76.4791 | 0.8 | 63.7736 | -1.9014 | 0.594 | 64.2589 | 0 | 0 | 0 | 0 | 78.4791 | -95.0253 | 0 | 0.8 | 76.4791 | 0.021048 | 76.6155 | -82.3699 | 0.022704 | 76.4798 | -81.4501 | 0.022713 | 76.4791 | -81.4449 | 0.022713 | 76.4791 | -81.4449 | 0.022713 | 76.4791 | 1 | 84.4692 | 8.7899 | -1362.7798 | 0.19965 | -1079.8294 | 158.1936
0 | 1 | 1900-02-17 00:14 | 0.21667 | 78.4791 | 51% | 0 | 4.2 | 70.2057 | 77.4791 | 28178.5 | 76.4791 | 0 | 0 | 0 | 84.4692 | 14089.25 | 14089.25 | 65463.9204 | 84.9484 | -49.2224 | -12.0883 | 78.4791 | 0.78333 | 89.5902 | 1.7312 | 0.59506 | 89.1897 | 0 | 0 | 0 | 0 | 76.4791 | 84.9484 | 0 | 0.78333 | 78.4791 | 0.023544 | 78.3273 | 72.3975 | 0.02564 | 78.478 | 71.376 | 0.025655 | 78.4791 | 71.3687 | 0.025655 | 78.4791 | 71.3687 | 0.025655 | 78.4791 | 1 | 84.4694 | 0 | 0 | 0 | -1079.8294 | 158.1936
0 | 1 | 1900-02-17 00:15 | 0.25 | 76.4791 | 53% | 0 | 5.2 | 70.2057 | 77.4791 | 28178.5 | 78.4791 | 0 | 1 | -60000 | 84.4694 | -45910.75 | 14089.25 | 4513.6967 | -95.0247 | 55.458 | 13.5206 | 76.4791 | 0.75 | 63.8724 | -2.0566 | 0.594 | 64.259 | 0 | 0 | 0 | 0 | 78.4791 | -95.0247 | 0 | 0.75 | 76.4791 | 0.021048 | 76.6155 | -82.3693 | 0.022704 | 76.4798 | -81.4495 | 0.022713 | 76.4791 | -81.4443 | 0.022713 | 76.4791 | -81.4443 | 0.022713 | 76.4791 | 1 | 84.4693 | 8.7899 | -1362.7893 | 0.19965 | -1081.1921 | 158.3932
0 | 1 | 1900-02-17 00:17 | 0.26667 | 78.4791 | 60% | 0 | 4.5 | 70.2057 | 77.4791 | 28178.5 | 76.4791 | 0 | 0 | 0 | 84.4693 | 14089.25 | 14089.25 | 65463.9204 | 84.949 | -49.2223 | -12.0884 | 78.4791 | 0.73333 | 89.5 | 1.8866 | 0.59507 | 89.1898 | 0 | 0 | 0 | 0 | 76.4791 | 84.949 | 0 | 0.73333 | 78.4791 | 0.023544 | 78.3273 | 72.3981 | 0.02564 | 78.478 | 71.3766 | 0.025655 | 78.4791 | 71.3693 | 0.025655 | 78.4791 | 71.3693 | 0.025655 | 78.4791 | 1 | 84.4695 | 0 | 0 | 0 | -1081.1921 | 158.3932
0 | 1 | 1900-02-17 00:18 | 0.3 | 76.4791 | 65% | 0 | 3.6 | 70.2057 | 77.4791 | 28178.5 | 78.4791 | 0 | 1 | -60000 | 84.4695 | -45910.75 | 14089.25 | 4513.6967 | -95.0241 | 55.4581 | 13.5205 | 76.4791 | 0.7 | 63.9805 | -2.275 | 0.594 | 64.2591 | 0 | 0 | 0 | 0 | 78.4791 | -95.0241 | 0 | 0.7 | 76.4791 | 0.021048 | 76.6155 | -82.3687 | 0.022704 | 76.4798 | -81.4489 | 0.022713 | 76.4791 | -81.4437 | 0.022713 | 76.4791 | -81.4437 | 0.022713 | 76.4791 | 1 | 84.4694 | 8.7899 | -1362.7987 | 0.19965 | -1082.5549 | 158.5929
0 | 1 | 1900-02-17 00:20 | 0.31667 | 78.4791 | 75% | 0 | 3.1 | 70.2057 | 77.4791 | 28178.5 | 76.4791 | 0 | 0 | 0 | 84.4694 | 14089.25 | 14089.25 | 65463.9204 | 84.9497 | -49.2222 | -12.0885 | 78.4791 | 0.68333 | 89.4006 | 2.1055 | 0.59507 | 89.1899 | 0 | 0 | 0 | 0 | 76.4791 | 84.9497 | 0 | 0.68333 | 78.4791 | 0.023544 | 78.3273 | 72.3987 | 0.02564 | 78.478 | 71.3772 | 0.025655 | 78.4791 | 71.3699 | 0.025655 | 78.4791 | 71.3699 | 0.025655 | 78.4791 | 1 | 84.4696 | 0 | 0 | 0 | -1082.5549 | 158.5929
0 | 1 | 1900-02-17 00:21 | 0.35 | 76.4791 | 74% | 0 | 2.9 | 70.2057 | 77.4791 | 28178.5 | 78.4791 | 0 | 1 | -60000 | 84.4696 | -45910.75 | 14089.25 | 4513.6967 | -95.0234 | 55.4582 | 13.5204 | 76.4791 | 0.65 | 64.1015 | -2.5827 | 0.594 | 64.2592 | 0 | 0 | 0 | 0 | 78.4791 | -95.0234 | 0 | 0.65 | 76.4791 | 0.021048 | 76.6155 | -82.3681 | 0.022704 | 76.4798 | -81.4483 | 0.022713 | 76.4791 | -81.4431 | 0.022713 | 76.4791 | -81.4431 | 0.022713 | 76.4791 | 1 | 84.4695 | 8.7899 | -1362.8081 | 0.19965 | -1083.9178 | 158.7925
0 | 1 | 1900-02-17 00:23 | 0.36667 | 78.4791 | 73% | 0 | 2.8 | 70.2057 | 77.4791 | 28178.5 | 76.4791 | 0 | 0 | 0 | 84.4695 | 14089.25 | 14089.25 | 65463.9204 | 84.9503 | -49.2221 | -12.0886 | 78.4791 | 0.63333 | 89.2882 | 2.4139 | 0.59507 | 89.19 | 0 | 0 | 0 | 0 | 76.4791 | 84.9503 | 0 | 0.63333 | 78.4791 | 0.023544 | 78.3273 | 72.3993 | 0.02564 | 78.478 | 71.3778 | 0.025655 | 78.4791 | 71.3705 | 0.025655 | 78.4791 | 71.3705 | 0.025655 | 78.4791 | 1 | 84.4697 | 0 | 0 | 0 | -1083.9178 | 158.7925
0 | 1 | 1900-02-17 00:24 | 0.4 | 76.4791 | 72% | 0 | 2.6 | 70.2057 | 77.4791 | 28178.5 | 78.4791 | 0 | 1 | -60000 | 84.4697 | -45910.75 | 14089.25 | 4513.6967 | -95.0228 | 55.4583 | 13.5203 | 76.4791 | 0.6 | 64.241 | -3.0165 | 0.594 | 64.2593 | 0 | 0 | 0 | 0 | 78.4791 | -95.0228 | 0 | 0.6 | 76.4791 | 0.021048 | 76.6155 | -82.3675 | 0.022704 | 76.4798 | -81.4477 | 0.022714 | 76.4791 | -81.4425 | 0.022714 | 76.4791 | -81.4425 | 0.022714 | 76.4791 | 1 | 84.4696 | 8.7899 | -1362.8174 | 0.19965 | -1085.2806 | 158.9922
0 | 1 | 1900-02-17 00:25 | 0.41667 | 78.4791 | 73% | 0 | 1.7 | 70.2057 | 77.4791 | 28178.5 | 76.4791 | 0 | 0 | 0 | 84.4696 | 14089.25 | 14089.25 | 65463.9204 | 84.9509 | -49.2221 | -12.0887 | 78.4791 | 0.58333 | 89.1573 | 2.8489 | 0.59507 | 89.19 | 0 | 0 | 0 | 0 | 76.4791 | 84.9509 | 0 | 0.58333 | 78.4791 | 0.023544 | 78.3273 | 72.3999 | 0.02564 | 78.478 | 71.3784 | 0.025655 | 78.4791 | 71.3711 | 0.025655 | 78.4791 | 71.3711 | 0.025655 | 78.4791 | 1 | 84.4698 | 0 | 0 | 0 | -1085.2806 | 158.9922
0 | 1 | 1900-02-17 00:27 | 0.43333 | 76.4791 | 74% | 0 | 0.9 | 70.2057 | 77.4791 | 28178.5 | 78.4791 | 0 | 1 | -60000 | 84.4698 | -45910.75 | 14089.25 | 4513.6967 | -95.0223 | 55.4584 | 13.5202 | 76.4791 | 0.56667 | 64.3478 | -3.4007 | 0.594 | 64.2594 | 0 | 0 | 0 | 0 | 78.4791 | -95.0223 | 0 | 0.56667 | 76.4791 | 0.021048 | 76.6155 | -82.3669 | 0.022704 | 76.4798 | -81.4471 | 0.022714 | 76.4791 | -81.4419 | 0.022714 | 76.4791 | -81.4419 | 0.022714 | 76.4791 | 1 | 84.4698 | 8.7899 | -1362.8266 | 0.19965 | -1086.6434 | 159.1918
0 | 1 | 1900-02-17 00:28 | 0.46667 | 78.4791 | 75% | 25.3638 | 0 | 70.2057 | 77.4791 | 28178.5 | 76.4791 | 0 | 0 | 0 | 84.4698 | 14089.25 | 14089.25 | 65463.9204 | 84.9514 | -49.222 | -12.0887 | 78.4791 | 0.53333 | 89.0005 | 3.4627 | 0.59507 | 89.1901 | 0 | 0 | 0 | 0 | 76.4791 | 84.9514 | 0 | 0.53333 | 78.4791 | 0.023543 | 78.3273 | 72.4005 | 0.025639 | 78.478 | 71.379 | 0.025654 | 78.4791 | 71.3717 | 0.025654 | 78.4791 | 71.3717 | 0.025654 | 78.4791 | 1 | 84.4699 | 0 | 0 | 0 | -1086.6434 | 159.1918
0 | 1 | 1900-02-17 00:30 | 0.48333 | 76.4791 | 66% | 85.2857 | 1.2 | 70.2057 | 77.4791 | 28178.5 | 78.4791 | 0 | 1 | -60000 | 84.4699 | -45910.75 | 14089.25 | 4513.6967 | -95.0217 | 55.4585 | 13.5201 | 76.4791 | 0.51667 | 64.5361 | -4.1707 | 0.594 | 64.2595 | 0 | 0 | 0 | 0 | 78.4791 | -95.0217 | 0 | 0.51667 | 76.4791 | 0.021048 | 76.6155 | -82.3663 | 0.022705 | 76.4798 | -81.4465 | 0.022714 | 76.4791 | -81.4413 | 0.022714 | 76.4791 | -81.4413 | 0.022714 | 76.4791 | 1 | 84.4699 | 8.7899 | -1362.8358 | 0.19965 | -1088.0062 | 159.3915
0 | 1 | 1900-02-17 00:31 | 0.51667 | 78.4791 | 56% | 155.036 | 2.4 | 70.2057 | 77.4791 | 28178.5 | 76.4791 | 0 | 0 | 0 | 84.4699 | 14089.25 | 14089.25 | 65463.9204 | 84.952 | -49.2219 | -12.0888 | 78.4791 | 0.48333 | 88.807 | 4.3291 | 0.59507 | 89.1902 | 0 | 0 | 0 | 0 | 76.4791 | 84.952 | 0 | 0.48333 | 78.4791 | 0.023543 | 78.3273 | 72.4011 | 0.025639 | 78.478 | 71.3796 | 0.025654 | 78.4791 | 71.3723 | 0.025654 | 78.4791 | 71.3723 | 0.025654 | 78.4791 | 1 | 84.47 | 0 | 0 | 0 | -1088.0062 | 159.3915
0 | 1 | 1900-02-17 00:33 | 0.53333 | 76.4791 | 47% | 213.3727 | 3.6 | 70.2057 | 77.4791 | 28178.5 | 78.4791 | 0 | 1 | -60000 | 84.47 | -45910.75 | 14089.25 | 4513.6967 | -95.0211 | 55.4586 | 13.52 | 76.4791 | 0.46667 | 64.7703 | -5.2577 | 0.594 | 64.2595 | 0 | 0 | 0 | 0 | 78.4791 | -95.0211 | 0 | 0.46667 | 76.4791 | 0.021048 | 76.6155 | -82.3658 | 0.022705 | 76.4798 | -81.4459 | 0.022714 | 76.4791 | -81.4407 | 0.022714 | 76.4791 | -81.4407 | 0.022714 | 76.4791 | 1 | 84.47 | 8.7899 | -1362.8448 | 0.19965 | -1089.3691 | 159.5911
0 | 1 | 1900-02-17 00:34 | 0.56667 | 78.4791 | 43% | 256.1741 | 3.4 | 70.2057 | 77.4791 | 28178.5 | 76.4791 | 0 | 0 | 0 | 84.47 | 14089.25 | 14089.25 | 65463.9204 | 84.9526 | -49.2218 | -12.0889 | 78.4791 | 0.43333 | 88.5618 | 5.5524 | 0.59507 | 89.1903 | 0 | 0 | 0 | 0 | 76.4791 | 84.9526 | 0 | 0.43333 | 78.4791 | 0.023543 | 78.3274 | 72.4016 | 0.025639 | 78.478 | 71.3802 | 0.025654 | 78.4791 | 71.3729 | 0.025654 | 78.4791 | 71.3729 | 0.025654 | 78.4791 | 1 | 84.4701 | 0 | 0 | 0 | -1089.3691 | 159.5911
0 | 1 | 1900-02-17 00:36 | 0.58333 | 76.4791 | 39% | 280.5867 | 3.3 | 70.2057 | 77.4791 | 28178.5 | 78.4791 | 0 | 1 | -60000 | 84.4701 | -45910.75 | 14089.25 | 4513.6967 | -95.0205 | 55.4586 | 13.5199 | 76.4791 | 0.41667 | 65.0694 | -6.7927 | 0.59399 | 64.2596 | 0 | 0 | 0 | 0 | 78.4791 | -95.0205 | 0 | 0.41667 | 76.4791 | 0.021049 | 76.6155 | -82.3652 | 0.022705 | 76.4798 | -81.4453 | 0.022714 | 76.4791 | -81.4402 | 0.022714 | 76.4791 | -81.4402 | 0.022714 | 76.4791 | 1 | 84.4701 | 8.7899 | -1362.8539 | 0.19966 | -1090.7319 | 159.7908
0 | 1 | 1900-02-17 00:37 | 0.61667 | 78.4791 | 35% | 284.7083 | 3.1 | 70.2057 | 77.4791 | 28178.5 | 76.4791 | 0 | 0 | 0 | 84.4701 | 14089.25 | 14089.25 | 65463.9204 | 84.9532 | -49.2217 | -12.089 | 78.4791 | 0.38333 | 88.2435 | 7.2801 | 0.59507 | 89.1904 | 0 | 0 | 0 | 0 | 76.4791 | 84.9532 | 0 | 0.38333 | 78.4791 | 0.023543 | 78.3274 | 72.4022 | 0.025639 | 78.478 | 71.3807 | 0.025654 | 78.4791 | 71.3735 | 0.025654 | 78.4791 | 71.3735 | 0.025654 | 78.4791 | 1 | 84.4702 | 0 | 0 | 0 | -1090.7319 | 159.7908
0 | 1 | 1900-02-17 00:39 | 0.63333 | 76.4791 | 35% | 268.2219 | 2.1 | 70.2057 | 77.4791 | 28178.5 | 78.4791 | 0 | 1 | -60000 | 84.4702 | -45910.75 | 14089.25 | 4513.6967 | -95.0199 | 55.4587 | 13.5199 | 76.4791 | 0.36667 | 65.4602 | -8.9604 | 0.59399 | 64.2597 | 0 | 0 | 0 | 0 | 78.4791 | -95.0199 | 0 | 0.36667 | 76.4791 | 0.021049 | 76.6155 | -82.3646 | 0.022705 | 76.4798 | -81.4448 | 0.022714 | 76.4791 | -81.4396 | 0.022714 | 76.4791 | -81.4396 | 0.022714 | 76.4791 | 1 | 84.4702 | 8.7899 | -1362.8628 | 0.19966 | -1092.0948 | 159.9904
0 | 1 | 1900-02-17 00:40 | 0.65 | 78.4791 | 35% | 232.7126 | 1 | 70.2057 | 77.4791 | 28178.5 | 76.4791 | 0 | 0 | 0 | 84.4702 | 14089.25 | 14089.25 | 65463.9204 | 84.9538 | -49.2216 | -12.0891 | 78.4791 | 0.35 | 87.9764 | 8.8116 | 0.59508 | 89.1905 | 0 | 0 | 0 | 0 | 76.4791 | 84.9538 | 0 | 0.35 | 78.4791 | 0.023543 | 78.3274 | 72.4028 | 0.025639 | 78.478 | 71.3813 | 0.025654 | 78.4791 | 71.374 | 0.025654 | 78.4791 | 71.374 | 0.025654 | 78.4791 | 1 | 84.4703 | 0 | 0 | 0 | -1092.0948 | 159.9904
0 | 1 | 1900-02-17 00:41 | 0.68333 | 76.4791 | 35% | 180.0828 | 0 | 70.2057 | 77.4791 | 28178.5 | 78.4791 | 0 | 1 | -60000 | 84.4703 | -45910.75 | 14089.25 | 4513.6967 | -95.0193 | 55.4588 | 13.5198 | 76.4791 | 0.31667 | 65.9805 | -12.0222 | 0.59399 | 64.2598 | 0 | 0 | 0 | 0 | 78.4791 | -95.0193 | 0 | 0.31667 | 76.4791 | 0.021049 | 76.6155 | -82.364 | 0.022705 | 76.4798 | -81.4442 | 0.022715 | 76.4791 | -81.439 | 0.022715 | 76.4791 | -81.439 | 0.022715 | 76.4791 | 1 | 84.4703 | 8.7899 | -1362.8717 | 0.19966 | -1093.4577 | 160.1901
0 | 1 | 1900-02-17 00:43 | 0.7 | 78.4791 | 38% | 114.454 | 0.7 | 70.2057 | 77.4791 | 28178.5 | 76.4791 | 0 | 0 | 0 | 84.4703 | 14089.25 | 14089.25 | 65463.9204 | 84.9544 | -49.2216 | -12.0892 | 78.4791 | 0.3 | 87.4635 | 11.8835 | 0.59508 | 89.1906 | 0 | 0 | 0 | 0 | 76.4791 | 84.9544 | 0 | 0.3 | 78.4791 | 0.023543 | 78.3274 | 72.4034 | 0.025638 | 78.478 | 71.3819 | 0.025654 | 78.4791 | 71.3746 | 0.025654 | 78.4791 | 71.3746 | 0.025654 | 78.4791 | 1 | 84.4704 | 0 | 0 | 0 | -1093.4577 | 160.1901
0 | 1 | 1900-02-17 00:44 | 0.73333 | 76.4791 | 41% | 40.265 | 1.4 | 70.2057 | 77.4791 | 28178.5 | 78.4791 | 0 | 1 | -60000 | 84.4704 | -45910.75 | 14089.25 | 4513.6967 | -95.0188 | 55.4589 | 13.5197 | 76.4791 | 0.26667 | 66.6835 | -16.3471 | 0.59399 | 64.2599 | 0 | 0 | 0 | 0 | 78.4791 | -95.0188 | 0 | 0.26667 | 76.4791 | 0.021049 | 76.6155 | -82.3635 | 0.022705 | 76.4798 | -81.4436 | 0.022715 | 76.4791 | -81.4384 | 0.022715 | 76.4791 | -81.4384 | 0.022715 | 76.4791 | 1 | 84.4704 | 8.7899 | -1362.8805 | 0.19966 | -1094.8206 | 160.3898
0 | 1 | 1900-02-17 00:46 | 0.75 | 78.4791 | 44% | 0 | 2.1 | 70.2057 | 77.4791 | 28178.5 | 76.4791 | 0 | 0 | 0 | 84.4704 | 14089.25 | 14089.25 | 65463.9204 | 84.9549 | -49.2215 | -12.0893 | 78.4791 | 0.25 | 86.7672 | 16.223 | 0.59508 | 89.1906 | 0 | 0 | 0 | 0 | 76.4791 | 84.9549 | 0 | 0.25 | 78.4791 | 0.023542 | 78.3274 | 72.4039 | 0.025638 | 78.478 | 71.3824 | 0.025653 | 78.4791 | 71.3752 | 0.025653 | 78.4791 | 71.3752 | 0.025653 | 78.4791 | 1 | 84.4705 | 0 | 0 | 0 | -1094.8206 | 160.3898
0 | 1 | 1900-02-17 00:47 | 0.78333 | 76.4791 | 49% | 0 | 2.3 | 70.2057 | 77.4791 | 28178.5 | 78.4791 | 0 | 1 | -60000 | 84.4705 | -45910.75 | 14089.25 | 4513.6967 | -95.0182 | 55.459 | 13.5196 | 76.4791 | 0.21667 | 67.6449 | -22.4567 | 0.59399 | 64.26 | 0 | 0 | 0 | 0 | 78.4791 | -95.0182 | 0 | 0.21667 | 76.4791 | 0.021049 | 76.6155 | -82.3629 | 0.022705 | 76.4798 | -81.4431 | 0.022715 | 76.4791 | -81.4379 | 0.022715 | 76.4791 | -81.4379 | 0.022715 | 76.4791 | 1 | 84.4705 | 8.7899 | -1362.8893 | 0.19966 | -1096.1834 | 160.5894
0 | 1 | 1900-02-17 00:49 | 0.8 | 78.4791 | 55% | 0 | 2.4 | 70.2057 | 77.4791 | 28178.5 | 76.4791 | 0 | 0 | 0 | 84.4705 | 14089.25 | 14089.25 | 65463.9204 | 84.9555 | -49.2214 | -12.0893 | 78.4791 | 0.2 | 85.8116 | 22.3533 | 0.59508 | 89.1907 | 0 | 0 | 0 | 0 | 76.4791 | 84.9555 | 0 | 0.2 | 78.4791 | 0.023542 | 78.3274 | 72.4045 | 0.025638 | 78.478 | 71.383 | 0.025653 | 78.4791 | 71.3757 | 0.025653 | 78.4791 | 71.3757 | 0.025653 | 78.4791 | 1 | 84.4706 | 0 | 0 | 0 | -1096.1834 | 160.5894
0 | 1 | 1900-02-17 00:50 | 0.83333 | 76.4791 | 60% | 0 | 2.6 | 70.2057 | 77.4791 | 28178.5 | 78.4791 | 0 | 1 | -60000 | 84.4706 | -45910.75 | 14089.25 | 4513.6967 | -95.0176 | 55.459 | 13.5195 | 76.4791 | 0.16667 | 68.9712 | -31.0878 | 0.59399 | 64.26 | 0 | 0 | 0 | 0 | 78.4791 | -95.0176 | 0 | 0.16667 | 76.4791 | 0.021049 | 76.6155 | -82.3624 | 0.022706 | 76.4798 | -81.4425 | 0.022715 | 76.4791 | -81.4373 | 0.022715 | 76.4791 | -81.4373 | 0.022715 | 76.4791 | 1 | 84.4706 | 8.7899 | -1362.898 | 0.19966 | -1097.5463 | 160.7891
0 | 1 | 1900-02-17 00:52 | 0.85 | 78.4791 | 63% | 0 | 3.1 | 70.2057 | 77.4791 | 28178.5 | 76.4791 | 0 | 0 | 0 | 84.4706 | 14089.25 | 14089.25 | 65463.9204 | 84.956 | -49.2213 | -12.0894 | 78.4791 | 0.15 | 84.4899 | 31.0137 | 0.59508 | 89.1908 | 0 | 0 | 0 | 0 | 76.4791 | 84.956 | 0 | 0.15 | 78.4791 | 0.023542 | 78.3274 | 72.405 | 0.025638 | 78.478 | 71.3836 | 0.025653 | 78.4791 | 71.3763 | 0.025653 | 78.4791 | 71.3763 | 0.025653 | 78.4791 | 1 | 84.4707 | 0 | 0 | 0 | -1097.5463 | 160.7891
0 | 1 | 1900-02-17 00:53 | 0.88333 | 76.4791 | 84% | 0 | 6 | 70.2057 | 77.4791 | 28178.5 | 78.4791 | 0 | 1 | -60000 | 84.4707 | -45910.75 | 14089.25 | 4513.6967 | -95.0171 | 55.4591 | 13.5195 | 76.4791 | 0.11667 | 70.813 | -43.2813 | 0.59399 | 64.2601 | 0 | 0 | 0 | 0 | 78.4791 | -95.0171 | 0 | 0.11667 | 76.4791 | 0.021049 | 76.6155 | -82.3618 | 0.022706 | 76.4798 | -81.4419 | 0.022715 | 76.4791 | -81.4368 | 0.022715 | 76.4791 | -81.4368 | 0.022715 | 76.4791 | 1 | 84.4707 | 8.7899 | -1362.9066 | 0.19966 | -1098.9092 | 160.9888
0 | 1 | 1900-02-17 00:54 | 0.9 | 78.4791 | 68% | 0 | 4.1 | 70.2057 | 77.4791 | 28178.5 | 76.4791 | 0 | 0 | 0 | 84.4707 | 14089.25 | 14089.25 | 65463.9204 | 84.9566 | -49.2212 | -12.0895 | 78.4791 | 0.1 | 82.651 | 43.2491 | 0.59508 | 89.1909 | 0 | 0 | 0 | 0 | 76.4791 | 84.9566 | 0 | 0.1 | 78.4791 | 0.023542 | 78.3274 | 72.4056 | 0.025638 | 78.478 | 71.3841 | 0.025653 | 78.4791 | 71.3768 | 0.025653 | 78.4791 | 71.3768 | 0.025653 | 78.4791 | 1 | 84.4708 | 0 | 0 | 0 | -1098.9092 | 160.9888
0 | 1 | 1900-02-17 00:56 | 0.93333 | 76.4791 | 71% | 0 | 3.2 | 70.2057 | 77.4791 | 28178.5 | 78.4791 | 0 | 1 | -60000 | 84.4708 | -45910.75 | 14089.25 | 4513.6967 | -95.0165 | 55.4592 | 13.5194 | 76.4791 | 0.066667 | 73.383 | -60.5081 | 0.59399 | 64.2602 | 0 | 0 | 0 | 0 | 78.4791 | -95.0165 | 0 | 0.066667 | 76.4791 | 0.021049 | 76.6155 | -82.3613 | 0.022706 | 76.4798 | -81.4414 | 0.022715 | 76.4791 | -81.4362 | 0.022715 | 76.4791 | -81.4362 | 0.022715 | 76.4791 | 1 | 84.4708 | 8.7899 | -1362.9152 | 0.19967 | -1100.2722 | 161.1884
0 | 1 | 1900-02-17 00:57 | 0.95 | 78.4791 | 73% | 0 | 2.4 | 70.2057 | 77.4791 | 28178.5 | 76.4791 | 0 | 0 | 0 | 84.4708 | 14089.25 | 14089.25 | 65463.9204 | 84.9572 | -49.2211 | -12.0896 | 78.4791 | 0.05 | 80.0813 | 60.5353 | 0.59508 | 89.191 | 0 | 0 | 0 | 0 | 76.4791 | 84.9572 | 0 | 0.05 | 78.4791 | 0.023542 | 78.3274 | 72.4061 | 0.025638 | 78.478 | 71.3847 | 0.025653 | 78.4791 | 71.3774 | 0.025653 | 78.4791 | 71.3774 | 0.025653 | 78.4791 | 1 | 84.4709 | 0 | 0 | 0 | -1100.2722 | 161.1884
0 | 1 | 1900-02-17 00:59 | 0.96667 | 76.4791 | 76% | 0 | 1.5 | 70.2057 | 77.4791 | 28178.5 | 78.4791 | 0 | 1 | -60000 | 84.4709 | -45910.75 | 14089.25 | 4513.6967 | -95.016 | 55.4593 | 13.5193 | 76.4791 | 0.033333 | 75.6447 | -75.783 | 0.59399 | 64.2603 | 0 | 0 | 0 | 0 | 78.4791 | -95.016 | 0 | 0.033333 | 76.4791 | 0.02105 | 76.6155 | -82.3607 | 0.022706 | 76.4798 | -81.4408 | 0.022715 | 76.4791 | -81.4357 | 0.022715 | 76.4791 | -81.4357 | 0.022715 | 76.4791 | 1 | 84.4709 | 8.7899 | -1362.9237 | 0.19967 | -1101.6351 | 161.3881
0 | 2 | 1900-02-17 01:00 | 1 | 78.4791 | 77% | 0 | 1.5 | 70.2057 | 77.4791 | 28178.5 | 76.4791 | 0 | 0 | 0 | 84.4709 | 14089.25 | 14089.25 | 65463.9204 | 84.9577 | -49.2211 | -12.0897 | 78.4791 | 1 | 89.9268 | 1.4341 | 0.59508 | 89.191 | 0 | 0 | 0 | 0 | 76.4791 | 84.9577 | 0 | 1 | 78.4791 | 0.023542 | 78.3274 | 72.4066 | 0.025637 | 78.478 | 71.3852 | 0.025652 | 78.4791 | 71.3779 | 0.025652 | 78.4791 | 71.3779 | 0.025652 | 78.4791 | 1 | 84.471 | 0 | 0 | 0 | -1101.6351 | 161.3881
0 | 2 | 1900-02-17 01:02 | 1.0167 | 76.4791 | 78% | 0 | 1.5 | 70.2057 | 77.4791 | 28178.5 | 78.4791 | 0 | 1 | -60000 | 84.471 | -45910.75 | 14089.25 | 4513.6967 | -95.0154 | 55.4594 | 13.5192 | 76.4791 | 0.98333 | 63.4565 | -1.6272 | 0.59399 | 64.2604 | 0 | 0 | 0 | 0 | 78.4791 | -95.0154 | 0 | 0.98333 | 76.4791 | 0.02105 | 76.6155 | -82.3602 | 0.022706 | 76.4798 | -81.4403 | 0.022716 | 76.4791 | -81.4351 | 0.022716 | 76.4791 | -81.4351 | 0.022716 | 76.4791 | 1 | 84.471 | 8.7899 | -1362.9321 | 0.19967 | -1102.998 | 161.5878
0 | 2 | 1900-02-17 01:03 | 1.05 | 78.4791 | 79% | 26.3149 | 1.5 | 70.2057 | 77.4791 | 28178.5 | 76.4791 | 0 | 0 | 0 | 84.471 | 14089.25 | 14089.25 | 65463.9204 | 84.9582 | -49.221 | -12.0897 | 78.4791 | 0.95 | 89.8544 | 1.4704 | 0.59509 | 89.1911 | 0 | 0 | 0 | 0 | 76.4791 | 84.9582 | 0 | 0.95 | 78.4791 | 0.023542 | 78.3274 | 72.4072 | 0.025637 | 78.478 | 71.3857 | 0.025652 | 78.4791 | 71.3785 | 0.025652 | 78.4791 | 71.3785 | 0.025652 | 78.4791 | 1 | 84.4711 | 0 | 0 | 0 | -1102.998 | 161.5878
0 | 2 | 1900-02-17 01:05 | 1.0667 | 76.4791 | 75% | 87.8221 | 1.5 | 70.2057 | 77.4791 | 28178.5 | 78.4791 | 0 | 1 | -60000 | 84.4711 | -45910.75 | 14089.25 | 4513.6967 | -95.0149 | 55.4594 | 13.5191 | 76.4791 | 0.93333 | 63.539 | -1.6725 | 0.59398 | 64.2604 | 0 | 0 | 0 | 0 | 78.4791 | -95.0149 | 0 | 0.93333 | 76.4791 | 0.02105 | 76.6155 | -82.3597 | 0.022706 | 76.4798 | -81.4398 | 0.022716 | 76.4791 | -81.4346 | 0.022716 | 76.4791 | -81.4346 | 0.022716 | 76.4791 | 1 | 84.4711 | 8.7899 | -1362.9405 | 0.19967 | -1104.361 | 161.7874
0 | 2 | 1900-02-17 01:06 | 1.1 | 78.4791 | 72% | 157.5724 | 1.5 | 70.2057 | 77.4791 | 28178.5 | 76.4791 | 0 | 0 | 0 | 84.4711 | 14089.25 | 14089.25 | 65463.9204 | 84.9588 | -49.2209 | -12.0898 | 78.4791 | 0.9 | 89.7797 | 1.5208 | 0.59509 | 89.1912 | 0 | 0 | 0 | 0 | 76.4791 | 84.9588 | 0 | 0.9 | 78.4791 | 0.023541 | 78.3274 | 72.4077 | 0.025637 | 78.478 | 71.3863 | 0.025652 | 78.4791 | 71.379 | 0.025652 | 78.4791 | 71.379 | 0.025652 | 78.4791 | 1 | 84.4712 | 0 | 0 | 0 | -1104.361 | 161.7874
0 | 2 | 1900-02-17 01:08 | 1.1167 | 76.4791 | 68% | 215.9091 | 1.5 | 70.2057 | 77.4791 | 28178.5 | 78.4791 | 0 | 1 | -60000 | 84.4712 | -45910.75 | 14089.25 | 4513.6967 | -95.0144 | 55.4595 | 13.5191 | 76.4791 | 0.88333 | 63.6242 | -1.7355 | 0.59398 | 64.2605 | 0 | 0 | 0 | 0 | 78.4791 | -95.0144 | 0 | 0.88333 | 76.4791 | 0.02105 | 76.6155 | -82.3591 | 0.022706 | 76.4798 | -81.4392 | 0.022716 | 76.4791 | -81.4341 | 0.022716 | 76.4791 | -81.4341 | 0.022716 | 76.4791 | 1 | 84.4712 | 8.7899 | -1362.9489 | 0.19967 | -1105.7239 | 161.9871
0 | 2 | 1900-02-17 01:09 | 1.1333 | 78.4791 | 64% | 258.3934 | 2 | 70.2057 | 77.4791 | 28178.5 | 76.4791 | 0 | 0 | 0 | 84.4712 | 14089.25 | 14089.25 | 65463.9204 | 84.9593 | -49.2208 | -12.0899 | 78.4791 | 0.86667 | 89.7284 | 1.5651 | 0.59509 | 89.1913 | 0 | 0 | 0 | 0 | 76.4791 | 84.9593 | 0 | 0.86667 | 78.4791 | 0.023541 | 78.3274 | 72.4082 | 0.025637 | 78.478 | 71.3868 | 0.025652 | 78.4791 | 71.3795 | 0.025652 | 78.4791 | 71.3795 | 0.025652 | 78.4791 | 1 | 84.4713 | 0 | 0 | 0 | -1105.7239 | 161.9871
0 | 2 | 1900-02-17 01:11 | 1.1667 | 76.4791 | 61% | 282.806 | 2.6 | 70.2057 | 77.4791 | 28178.5 | 78.4791 | 0 | 1 | -60000 | 84.4713 | -45910.75 | 14089.25 | 4513.6967 | -95.0138 | 55.4596 | 13.519 | 76.4791 | 0.83333 | 63.7132 | -1.8237 | 0.59398 | 64.2606 | 0 | 0 | 0 | 0 | 78.4791 | -95.0138 | 0 | 0.83333 | 76.4791 | 0.02105 | 76.6155 | -82.3586 | 0.022707 | 76.4798 | -81.4387 | 0.022716 | 76.4791 | -81.4335 | 0.022716 | 76.4791 | -81.4335 | 0.022716 | 76.4791 | 1 | 84.4713 | 8.7899 | -1362.9571 | 0.19967 | -1107.0869 | 162.1868
0 | 2 | 1900-02-17 01:12 | 1.1833 | 78.4791 | 57% | 286.6106 | 3.1 | 70.2057 | 77.4791 | 28178.5 | 76.4791 | 0 | 0 | 0 | 84.4713 | 14089.25 | 14089.25 | 65463.9204 | 84.9598 | -49.2208 | -12.09 | 78.4791 | 0.81667 | 89.6481 | 1.6533 | 0.59509 | 89.1914 | 0 | 0 | 0 | 0 | 76.4791 | 84.9598 | 0 | 0.81667 | 78.4791 | 0.023541 | 78.3274 | 72.4088 | 0.025637 | 78.478 | 71.3873 | 0.025652 | 78.4791 | 71.3801 | 0.025652 | 78.4791 | 71.3801 | 0.025652 | 78.4791 | 1 | 84.4714 | 0 | 0 | 0 | -1107.0869 | 162.1868
0 | 2 | 1900-02-17 01:13 | 1.2167 | 76.4791 | 58% | 270.1242 | 3.1 | 70.2057 | 77.4791 | 28178.5 | 78.4791 | 0 | 1 | -60000 | 84.4714 | -45910.75 | 14089.25 | 4513.6967 | -95.0133 | 55.4597 | 13.5189 | 76.4791 | 0.78333 | 63.8073 | -1.9474 | 0.59398 | 64.2607 | 0 | 0 | 0 | 0 | 78.4791 | -95.0133 | 0 | 0.78333 | 76.4791 | 0.02105 | 76.6155 | -82.3581 | 0.022707 | 76.4798 | -81.4382 | 0.022716 | 76.4791 | -81.433 | 0.022716 | 76.4791 | -81.433 | 0.022716 | 76.4791 | 1 | 84.4714 | 8.7899 | -1362.9653 | 0.19967 | -1108.4498 | 162.3864
0 | 2 | 1900-02-17 01:15 | 1.2333 | 78.4791 | 60% | 234.6149 | 3.1 | 70.2057 | 77.4791 | 28178.5 | 76.4791 | 0 | 0 | 0 | 84.4714 | 14089.25 | 14089.25 | 65463.9204 | 84.9604 | -49.2207 | -12.09 | 78.4791 | 0.76667 | 89.5626 | 1.7772 | 0.59509 | 89.1914 | 0 | 0 | 0 | 0 | 76.4791 | 84.9604 | 0 | 0.76667 | 78.4791 | 0.023541 | 78.3274 | 72.4093 | 0.025637 | 78.478 | 71.3879 | 0.025652 | 78.4791 | 71.3806 | 0.025652 | 78.4791 | 71.3806 | 0.025652 | 78.4791 | 1 | 84.4715 | 0 | 0 | 0 | -1108.4498 | 162.3864
0 | 2 | 1900-02-17 01:16 | 1.2667 | 76.4791 | 61% | 181.9851 | 3.1 | 70.2057 | 77.4791 | 28178.5 | 78.4791 | 0 | 1 | -60000 | 84.4715 | -45910.75 | 14089.25 | 4513.6967 | -95.0128 | 55.4598 | 13.5188 | 76.4791 | 0.73333 | 63.9089 | -2.1213 | 0.59398 | 64.2608 | 0 | 0 | 0 | 0 | 78.4791 | -95.0128 | 0 | 0.73333 | 76.4791 | 0.02105 | 76.6155 | -82.3576 | 0.022707 | 76.4798 | -81.4376 | 0.022716 | 76.4791 | -81.4325 | 0.022716 | 76.4791 | -81.4325 | 0.022716 | 76.4791 | 1 | 84.4715 | 8.7899 | -1362.9735 | 0.19967 | -1109.8128 | 162.5861
0 | 2 | 1900-02-17 01:18 | 1.2833 | 78.4791 | 63% | 116.3563 | 2.6 | 70.2057 | 77.4791 | 28178.5 | 76.4791 | 0 | 0 | 0 | 84.4715 | 14089.25 | 14089.25 | 65463.9204 | 84.9609 | -49.2206 | -12.0901 | 78.4791 | 0.71667 | 89.4697 | 1.9515 | 0.59509 | 89.1915 | 0 | 0 | 0 | 0 | 76.4791 | 84.9609 | 0 | 0.71667 | 78.4791 | 0.023541 | 78.3274 | 72.4098 | 0.025636 | 78.478 | 71.3884 | 0.025651 | 78.4791 | 71.3811 | 0.025651 | 78.4791 | 71.3811 | 0.025651 | 78.4791 | 1 | 84.4716 | 0 | 0 | 0 | -1109.8128 | 162.5861
0 | 2 | 1900-02-17 01:19 | 1.3167 | 76.4791 | 64% | 42.1673 | 2 | 70.2057 | 77.4791 | 28178.5 | 78.4791 | 0 | 1 | -60000 | 84.4716 | -45910.75 | 14089.25 | 4513.6967 | -95.0122 | 55.4598 | 13.5187 | 76.4791 | 0.68333 | 64.0208 | -2.3661 | 0.59398 | 64.2608 | 0 | 0 | 0 | 0 | 78.4791 | -95.0122 | 0 | 0.68333 | 76.4791 | 0.02105 | 76.6155 | -82.357 | 0.022707 | 76.4798 | -81.4371 | 0.022716 | 76.4791 | -81.4319 | 0.022716 | 76.4791 | -81.4319 | 0.022716 | 76.4791 | 1 | 84.4716 | 8.7899 | -1362.9816 | 0.19968 | -1111.1758 | 162.7858
0 | 2 | 1900-02-17 01:21 | 1.3333 | 78.4791 | 66% | 5.3898 | 1.5 | 70.2057 | 77.4791 | 28178.5 | 76.4791 | 0 | 0 | 0 | 84.4716 | 14089.25 | 14089.25 | 65463.9204 | 84.9614 | -49.2205 | -12.0902 | 78.4791 | 0.66667 | 89.3664 | 2.1968 | 0.59509 | 89.1916 | 0 | 0 | 0 | 0 | 76.4791 | 84.9614 | 0 | 0.66667 | 78.4791 | 0.023541 | 78.3274 | 72.4103 | 0.025636 | 78.478 | 71.3889 | 0.025651 | 78.4791 | 71.3816 | 0.025651 | 78.4791 | 71.3816 | 0.025651 | 78.4791 | 1 | 84.4717 | 0 | 0 | 0 | -1111.1758 | 162.7858
0 | 2 | 1900-02-17 01:22 | 1.3667 | 76.4791 | 73% | 0 | 1.9 | 70.2057 | 77.4791 | 28178.5 | 78.4791 | 0 | 1 | -60000 | 84.4717 | -45910.75 | 14089.25 | 4513.6967 | -95.0117 | 55.4599 | 13.5187 | 76.4791 | 0.63333 | 64.1473 | -2.711 | 0.59398 | 64.2609 | 0 | 0 | 0 | 0 | 78.4791 | -95.0117 | 0 | 0.63333 | 76.4791 | 0.021051 | 76.6155 | -82.3565 | 0.022707 | 76.4798 | -81.4366 | 0.022716 | 76.4791 | -81.4314 | 0.022716 | 76.4791 | -81.4314 | 0.022716 | 76.4791 | 1 | 84.4717 | 8.7899 | -1362.9896 | 0.19968 | -1112.5388 | 162.9855
0 | 2 | 1900-02-17 01:23 | 1.3833 | 78.4791 | 79% | 0 | 2.2 | 70.2057 | 77.4791 | 28178.5 | 76.4791 | 0 | 0 | 0 | 84.4717 | 14089.25 | 14089.25 | 65463.9204 | 84.9619 | -49.2205 | -12.0903 | 78.4791 | 0.61667 | 89.2485 | 2.5428 | 0.59509 | 89.1917 | 0 | 0 | 0 | 0 | 76.4791 | 84.9619 | 0 | 0.61667 | 78.4791 | 0.023541 | 78.3274 | 72.4108 | 0.025636 | 78.478 | 71.3894 | 0.025651 | 78.4791 | 71.3822 | 0.025651 | 78.4791 | 71.3822 | 0.025651 | 78.4791 | 1 | 84.4718 | 0 | 0 | 0 | -1112.5388 | 162.9855
0 | 2 | 1900-02-17 01:25 | 1.4167 | 76.4791 | 86% | 0 | 2.6 | 70.2057 | 77.4791 | 28178.5 | 78.4791 | 0 | 1 | -60000 | 84.4718 | -45910.75 | 14089.25 | 4513.6967 | -95.0112 | 55.46 | 13.5186 | 76.4791 | 0.58333 | 64.2944 | -3.1974 | 0.59398 | 64.261 | 0 | 0 | 0 | 0 | 78.4791 | -95.0112 | 0 | 0.58333 | 76.4791 | 0.021051 | 76.6155 | -82.356 | 0.022707 | 76.4798 | -81.4361 | 0.022717 | 76.4791 | -81.4309 | 0.022717 | 76.4791 | -81.4309 | 0.022717 | 76.4791 | 1 | 84.4718 | 8.7899 | -1362.9976 | 0.19968 | -1113.9018 | 163.1851
0 | 2 | 1900-02-17 01:26 | 1.4333 | 78.4791 | 85% | 0 | 4.3 | 70.2057 | 77.4791 | 28178.5 | 76.4791 | 0 | 0 | 0 | 84.4718 | 14089.25 | 14089.25 | 65463.9204 | 84.9625 | -49.2204 | -12.0903 | 78.4791 | 0.56667 | 89.11 | 3.0307 | 0.59509 | 89.1917 | 0 | 0 | 0 | 0 | 76.4791 | 84.9625 | 0 | 0.56667 | 78.4791 | 0.02354 | 78.3274 | 72.4113 | 0.025636 | 78.478 | 71.3899 | 0.025651 | 78.4791 | 71.3827 | 0.025651 | 78.4791 | 71.3827 | 0.025651 | 78.4791 | 1 | 84.4719 | 0 | 0 | 0 | -1113.9018 | 163.1851
0 | 2 | 1900-02-17 01:28 | 1.45 | 76.4791 | 64% | 0 | 3.9 | 70.2057 | 77.4791 | 28178.5 | 78.4791 | 0 | 1 | -60000 | 84.4719 | -45910.75 | 14089.25 | 4513.6967 | -95.0107 | 55.4601 | 13.5185 | 76.4791 | 0.55 | 64.4079 | -3.6283 | 0.59398 | 64.2611 | 0 | 0 | 0 | 0 | 78.4791 | -95.0107 | 0 | 0.55 | 76.4791 | 0.021051 | 76.6155 | -82.3555 | 0.022707 | 76.4798 | -81.4356 | 0.022717 | 76.4791 | -81.4304 | 0.022717 | 76.4791 | -81.4304 | 0.022717 | 76.4791 | 1 | 84.4718 | 8.7899 | -1363.0055 | 0.19968 | -1115.2648 | 163.3848
0 | 2 | 1900-02-17 01:29 | 1.4833 | 78.4791 | 83% | 0 | 7.7 | 70.2057 | 77.4791 | 28178.5 | 76.4791 | 0 | 0 | 0 | 84.4718 | 14089.25 | 14089.25 | 65463.9204 | 84.963 | -49.2203 | -12.0904 | 78.4791 | 0.51667 | 88.9423 | 3.7193 | 0.5951 | 89.1918 | 0 | 0 | 0 | 0 | 76.4791 | 84.963 | 0 | 0.51667 | 78.4791 | 0.02354 | 78.3274 | 72.4118 | 0.025636 | 78.478 | 71.3904 | 0.025651 | 78.4791 | 71.3832 | 0.025651 | 78.4791 | 71.3832 | 0.025651 | 78.4791 | 1 | 84.472 | 0 | 0 | 0 | -1115.2648 | 163.3848
0 | 2 | 1900-02-17 01:31 | 1.5 | 76.4791 | 76% | 0 | 7 | 70.2057 | 77.4791 | 28178.5 | 78.4791 | 0 | 1 | -60000 | 84.472 | -45910.75 | 14089.25 | 4513.6967 | -95.0102 | 55.4601 | 13.5184 | 76.4791 | 0.5 | 64.6098 | -4.492 | 0.59397 | 64.2611 | 0 | 0 | 0 | 0 | 78.4791 | -95.0102 | 0 | 0.5 | 76.4791 | 0.021051 | 76.6155 | -82.355 | 0.022708 | 76.4798 | -81.4351 | 0.022717 | 76.4791 | -81.4299 | 0.022717 | 76.4791 | -81.4299 | 0.022717 | 76.4791 | 1 | 84.4719 | 8.7899 | -1363.0133 | 0.19968 | -1116.6278 | 163.5845
0 | 2 | 1900-02-17 01:32 | 1.5333 | 78.4791 | 70% | 0 | 6.4 | 70.2057 | 77.4791 | 28178.5 | 76.4791 | 0 | 0 | 0 | 84.4719 | 14089.25 | 14089.25 | 65463.9204 | 84.9635 | -49.2202 | -12.0905 | 78.4791 | 0.46667 | 88.7335 | 4.6914 | 0.5951 | 89.1919 | 0 | 0 | 0 | 0 | 76.4791 | 84.9635 | 0 | 0.46667 | 78.4791 | 0.02354 | 78.3274 | 72.4123 | 0.025636 | 78.478 | 71.391 | 0.025651 | 78.4791 | 71.3837 | 0.025651 | 78.4791 | 71.3837 | 0.025651 | 78.4791 | 1 | 84.4721 | 0 | 0 | 0 | -1116.6278 | 163.5845
0 | 2 | 1900-02-17 01:34 | 1.55 | 76.4791 | 63% | 0 | 5.7 | 70.2057 | 77.4791 | 28178.5 | 78.4791 | 0 | 1 | -60000 | 84.4721 | -45910.75 | 14089.25 | 4513.6967 | -95.0097 | 55.4602 | 13.5184 | 76.4791 | 0.45 | 64.8632 | -5.7113 | 0.59397 | 64.2612 | 0 | 0 | 0 | 0 | 78.4791 | -95.0097 | 0 | 0.45 | 76.4791 | 0.021051 | 76.6155 | -82.3545 | 0.022708 | 76.4798 | -81.4346 | 0.022717 | 76.4791 | -81.4294 | 0.022717 | 76.4791 | -81.4294 | 0.022717 | 76.4791 | 1 | 84.472 | 8.7899 | -1363.0211 | 0.19968 | -1117.9908 | 163.7842
0 | 2 | 1900-02-17 01:35 | 1.5833 | 78.4791 | 65% | 0 | 5 | 70.2057 | 77.4791 | 28178.5 | 76.4791 | 0 | 0 | 0 | 84.472 | 14089.25 | 14089.25 | 65463.9204 | 84.964 | -49.2202 | -12.0906 | 78.4791 | 0.41667 | 88.4666 | 6.0641 | 0.5951 | 89.192 | 0 | 0 | 0 | 0 | 76.4791 | 84.964 | 0 | 0.41667 | 78.4791 | 0.02354 | 78.3274 | 72.4128 | 0.025635 | 78.478 | 71.3915 | 0.02565 | 78.4791 | 71.3842 | 0.02565 | 78.4791 | 71.3842 | 0.02565 | 78.4791 | 1 | 84.4722 | 0 | 0 | 0 | -1117.9908 | 163.7842
0 | 2 | 1900-02-17 01:37 | 1.6 | 76.4791 | 68% | 0 | 4.3 | 70.2057 | 77.4791 | 28178.5 | 78.4791 | 0 | 1 | -60000 | 84.4722 | -45910.75 | 14089.25 | 4513.6967 | -95.0092 | 55.4603 | 13.5183 | 76.4791 | 0.4 | 65.1894 | -7.4332 | 0.59397 | 64.2613 | 0 | 0 | 0 | 0 | 78.4791 | -95.0092 | 0 | 0.4 | 76.4791 | 0.021051 | 76.6155 | -82.354 | 0.022708 | 76.4798 | -81.4341 | 0.022717 | 76.4791 | -81.4289 | 0.022717 | 76.4791 | -81.4289 | 0.022717 | 76.4791 | 1 | 84.4721 | 8.7899 | -1363.0289 | 0.19968 | -1119.3538 | 163.9839
0 | 2 | 1900-02-17 01:38 | 1.6167 | 78.4791 | 70% | 27.5831 | 3.6 | 70.2057 | 77.4791 | 28178.5 | 76.4791 | 0 | 0 | 0 | 84.4721 | 14089.25 | 14089.25 | 65463.9204 | 84.9645 | -49.2201 | -12.0906 | 78.4791 | 0.38333 | 88.245 | 7.2808 | 0.5951 | 89.192 | 0 | 0 | 0 | 0 | 76.4791 | 84.9645 | 0 | 0.38333 | 78.4791 | 0.02354 | 78.3274 | 72.4133 | 0.025635 | 78.478 | 71.3919 | 0.02565 | 78.4791 | 71.3847 | 0.02565 | 78.4791 | 71.3847 | 0.02565 | 78.4791 | 1 | 84.4723 | 0 | 0 | 0 | -1119.3538 | 163.9839
0 | 2 | 1900-02-17 01:40 | 1.65 | 76.4791 | 65% | 90.3584 | 5.3 | 70.2057 | 77.4791 | 28178.5 | 78.4791 | 0 | 1 | -60000 | 84.4723 | -45910.75 | 14089.25 | 4513.6967 | -95.0087 | 55.4603 | 13.5182 | 76.4791 | 0.35 | 65.6184 | -9.8651 | 0.59397 | 64.2614 | 0 | 0 | 0 | 0 | 78.4791 | -95.0087 | 0 | 0.35 | 76.4791 | 0.021051 | 76.6155 | -82.3535 | 0.022708 | 76.4798 | -81.4336 | 0.022717 | 76.4791 | -81.4284 | 0.022717 | 76.4791 | -81.4284 | 0.022717 | 76.4791 | 1 | 84.4722 | 8.7899 | -1363.0365 | 0.19968 | -1120.7169 | 164.1835
0 | 2 | 1900-02-17 01:41 | 1.6667 | 78.4791 | 61% | 160.1088 | 7.1 | 70.2057 | 77.4791 | 28178.5 | 76.4791 | 0 | 0 | 0 | 84.4722 | 14089.25 | 14089.25 | 65463.9204 | 84.965 | -49.22 | -12.0907 | 78.4791 | 0.33333 | 87.8236 | 9.7213 | 0.5951 | 89.1921 | 0 | 0 | 0 | 0 | 76.4791 | 84.965 | 0 | 0.33333 | 78.4791 | 0.02354 | 78.3274 | 72.4138 | 0.025635 | 78.478 | 71.3924 | 0.02565 | 78.4791 | 71.3852 | 0.02565 | 78.4791 | 71.3852 | 0.02565 | 78.4791 | 1 | 84.4724 | 0 | 0 | 0 | -1120.7169 | 164.1835
0 | 2 | 1900-02-17 01:42 | 1.7 | 76.4791 | 56% | 218.1284 | 8.8 | 70.2057 | 77.4791 | 28178.5 | 78.4791 | 0 | 1 | -60000 | 84.4724 | -45910.75 | 14089.25 | 4513.6967 | -95.0082 | 55.4604 | 13.5182 | 76.4791 | 0.3 | 66.1927 | -13.3 | 0.59397 | 64.2614 | 0 | 0 | 0 | 0 | 78.4791 | -95.0082 | 0 | 0.3 | 76.4791 | 0.021051 | 76.6155 | -82.353 | 0.022708 | 76.4798 | -81.4331 | 0.022717 | 76.4791 | -81.4279 | 0.022717 | 76.4791 | -81.4279 | 0.022717 | 76.4791 | 1 | 84.4723 | 8.7899 | -1363.0442 | 0.19968 | -1122.0799 | 164.3832
0 | 2 | 1900-02-17 01:44 | 1.7167 | 78.4791 | 50% | 260.6127 | 9.3 | 70.2057 | 77.4791 | 28178.5 | 76.4791 | 0 | 0 | 0 | 84.4723 | 14089.25 | 14089.25 | 65463.9204 | 84.9655 | -49.2199 | -12.0908 | 78.4791 | 0.28333 | 87.2563 | 13.1685 | 0.5951 | 89.1922 | 0 | 0 | 0 | 0 | 76.4791 | 84.9655 | 0 | 0.28333 | 78.4791 | 0.02354 | 78.3274 | 72.4143 | 0.025635 | 78.478 | 71.3929 | 0.02565 | 78.4791 | 71.3857 | 0.02565 | 78.4791 | 71.3857 | 0.02565 | 78.4791 | 1 | 84.4724 | 0 | 0 | 0 | -1122.0799 | 164.3832
0 | 2 | 1900-02-17 01:45 | 1.75 | 76.4791 | 43% | 284.7083 | 9.8 | 70.2057 | 77.4791 | 28178.5 | 78.4791 | 0 | 1 | -60000 | 84.4724 | -45910.75 | 14089.25 | 4513.6967 | -95.0077 | 55.4605 | 13.5181 | 76.4791 | 0.25 | 66.9721 | -18.1522 | 0.59397 | 64.2615 | 0 | 0 | 0 | 0 | 78.4791 | -95.0077 | 0 | 0.25 | 76.4791 | 0.021051 | 76.6155 | -82.3526 | 0.022708 | 76.4798 | -81.4326 | 0.022718 | 76.4791 | -81.4274 | 0.022718 | 76.4791 | -81.4274 | 0.022718 | 76.4791 | 1 | 84.4724 | 8.7899 | -1363.0517 | 0.19969 | -1123.443 | 164.5829
0 | 2 | 1900-02-17 01:47 | 1.7667 | 78.4791 | 37% | 288.8299 | 10.3 | 70.2057 | 77.4791 | 28178.5 | 76.4791 | 0 | 0 | 0 | 84.4724 | 14089.25 | 14089.25 | 65463.9204 | 84.9659 | -49.2199 | -12.0909 | 78.4791 | 0.23333 | 86.4832 | 18.0382 | 0.5951 | 89.1923 | 0 | 0 | 0 | 0 | 76.4791 | 84.9659 | 0 | 0.23333 | 78.4791 | 0.023539 | 78.3274 | 72.4148 | 0.025635 | 78.478 | 71.3934 | 0.02565 | 78.4791 | 71.3861 | 0.02565 | 78.4791 | 71.3861 | 0.02565 | 78.4791 | 1 | 84.4725 | 0 | 0 | 0 | -1123.443 | 164.5829
0 | 2 | 1900-02-17 01:48 | 1.8 | 76.4791 | 36% | 272.3435 | 9.4 | 70.2057 | 77.4791 | 28178.5 | 78.4791 | 0 | 1 | -60000 | 84.4725 | -45910.75 | 14089.25 | 4513.6967 | -95.0072 | 55.4606 | 13.518 | 76.4791 | 0.2 | 68.0413 | -25.0068 | 0.59397 | 64.2616 | 0 | 0 | 0 | 0 | 78.4791 | -95.0072 | 0 | 0.2 | 76.4791 | 0.021052 | 76.6155 | -82.3521 | 0.022708 | 76.4798 | -81.4321 | 0.022718 | 76.4791 | -81.4269 | 0.022718 | 76.4791 | -81.4269 | 0.022718 | 76.4791 | 1 | 84.4725 | 8.7899 | -1363.0592 | 0.19969 | -1124.806 | 164.7826
0 | 2 | 1900-02-17 01:50 | 1.8167 | 78.4791 | 36% | 236.5172 | 8.6 | 70.2057 | 77.4791 | 28178.5 | 76.4791 | 0 | 0 | 0 | 84.4725 | 14089.25 | 14089.25 | 65463.9204 | 84.9664 | -49.2198 | -12.0909 | 78.4791 | 0.18333 | 85.4193 | 24.9177 | 0.5951 | 89.1923 | 0 | 0 | 0 | 0 | 76.4791 | 84.9664 | 0 | 0.18333 | 78.4791 | 0.023539 | 78.3274 | 72.4152 | 0.025635 | 78.478 | 71.3939 | 0.02565 | 78.4791 | 71.3866 | 0.02565 | 78.4791 | 71.3866 | 0.02565 | 78.4791 | 1 | 84.4726 | 0 | 0 | 0 | -1124.806 | 164.7826
0 | 2 | 1900-02-17 01:51 | 1.85 | 76.4791 | 35% | 183.8873 | 7.7 | 70.2057 | 77.4791 | 28178.5 | 78.4791 | 0 | 1 | -60000 | 84.4726 | -45910.75 | 14089.25 | 4513.6967 | -95.0067 | 55.4606 | 13.5179 | 76.4791 | 0.15 | 69.5198 | -34.6903 | 0.59397 | 64.2616 | 0 | 0 | 0 | 0 | 78.4791 | -95.0067 | 0 | 0.15 | 76.4791 | 0.021052 | 76.6155 | -82.3516 | 0.022708 | 76.4798 | -81.4316 | 0.022718 | 76.4791 | -81.4265 | 0.022718 | 76.4791 | -81.4265 | 0.022718 | 76.4791 | 1 | 84.4726 | 8.7899 | -1363.0667 | 0.19969 | -1126.1691 | 164.9823
0 | 2 | 1900-02-17 01:53 | 1.8667 | 78.4791 | 44% | 117.9415 | 6.9 | 70.2057 | 77.4791 | 28178.5 | 76.4791 | 0 | 0 | 0 | 84.4726 | 14089.25 | 14089.25 | 65463.9204 | 84.9669 | -49.2197 | -12.091 | 78.4791 | 0.13333 | 83.9444 | 34.6366 | 0.5951 | 89.1924 | 0 | 0 | 0 | 0 | 76.4791 | 84.9669 | 0 | 0.13333 | 78.4791 | 0.023539 | 78.3274 | 72.4157 | 0.025634 | 78.478 | 71.3944 | 0.025649 | 78.4791 | 71.3871 | 0.025649 | 78.4791 | 71.3871 | 0.025649 | 78.4791 | 1 | 84.4727 | 0 | 0 | 0 | -1126.1691 | 164.9823
0 | 2 | 1900-02-17 01:54 | 1.9 | 76.4791 | 53% | 44.0696 | 6 | 70.2057 | 77.4791 | 28178.5 | 78.4791 | 0 | 1 | -60000 | 84.4727 | -45910.75 | 14089.25 | 4513.6967 | -95.0063 | 55.4607 | 13.5179 | 76.4791 | 0.1 | 71.5767 | -48.371 | 0.59397 | 64.2617 | 0 | 0 | 0 | 0 | 78.4791 | -95.0063 | 0 | 0.1 | 76.4791 | 0.021052 | 76.6155 | -82.3511 | 0.022709 | 76.4798 | -81.4312 | 0.022718 | 76.4791 | -81.426 | 0.022718 | 76.4791 | -81.426 | 0.022718 | 76.4791 | 1 | 84.4727 | 8.7899 | -1363.0741 | 0.19969 | -1127.5322 | 165.182
0 | 2 | 1900-02-17 01:55 | 1.9167 | 78.4791 | 62% | 5.7068 | 5.2 | 70.2057 | 77.4791 | 28178.5 | 76.4791 | 0 | 0 | 0 | 84.4727 | 14089.25 | 14089.25 | 65463.9204 | 84.9674 | -49.2197 | -12.0911 | 78.4791 | 0.083333 | 81.8891 | 48.3675 | 0.59511 | 89.1925 | 0 | 0 | 0 | 0 | 76.4791 | 84.9674 | 0 | 0.083333 | 78.4791 | 0.023539 | 78.3274 | 72.4162 | 0.025634 | 78.478 | 71.3948 | 0.025649 | 78.4791 | 71.3876 | 0.025649 | 78.4791 | 71.3876 | 0.025649 | 78.4791 | 1 | 84.4728 | 0 | 0 | 0 | -1127.5322 | 165.182
0 | 2 | 1900-02-17 01:57 | 1.9333 | 76.4791 | 60% | 0 | 4.7 | 70.2057 | 77.4791 | 28178.5 | 78.4791 | 0 | 1 | -60000 | 84.4728 | -45910.75 | 14089.25 | 4513.6967 | -95.0058 | 55.4608 | 13.5178 | 76.4791 | 0.066667 | 73.3835 | -60.5014 | 0.59397 | 64.2618 | 0 | 0 | 0 | 0 | 78.4791 | -95.0058 | 0 | 0.066667 | 76.4791 | 0.021052 | 76.6155 | -82.3507 | 0.022709 | 76.4798 | -81.4307 | 0.022718 | 76.4791 | -81.4255 | 0.022718 | 76.4791 | -81.4255 | 0.022718 | 76.4791 | 1 | 84.4727 | 8.7899 | -1363.0815 | 0.19969 | -1128.8953 | 165.3817
0 | 2 | 1900-02-17 01:58 | 1.9667 | 78.4791 | 59% | 0 | 4.1 | 70.2057 | 77.4791 | 28178.5 | 76.4791 | 0 | 0 | 0 | 84.4727 | 14089.25 | 14089.25 | 65463.9204 | 84.9679 | -49.2196 | -12.0911 | 78.4791 | 0.033333 | 79.0136 | 67.7667 | 0.59511 | 89.1925 | 0 | 0 | 0 | 0 | 76.4791 | 84.9679 | 0 | 0.033333 | 78.4791 | 0.023539 | 78.3274 | 72.4167 | 0.025634 | 78.478 | 71.3953 | 0.025649 | 78.4791 | 71.388 | 0.025649 | 78.4791 | 71.388 | 0.025649 | 78.4791 | 1 | 84.4729 | 0 | 0 | 0 | -1128.8953 | 165.3817
0 | 2 | 1900-02-17 02:00 | 1.9833 | 76.4791 | 57% | 0 | 3.6 | 70.2057 | 77.4791 | 28178.5 | 78.4791 | 0 | 1 | -60000 | 84.4729 | -45910.75 | 14089.25 | 4513.6967 | -95.0053 | 55.4608 | 13.5177 | 76.4791 | 0.016667 | 76.982 | -84.8367 | 0.59397 | 64.2618 | 0 | 0 | 0 | 0 | 78.4791 | -95.0053 | 0 | 0.016667 | 76.4791 | 0.021052 | 76.6155 | -82.3502 | 0.022709 | 76.4798 | -81.4302 | 0.022718 | 76.4791 | -81.425 | 0.022718 | 76.4791 | -81.425 | 0.016667 | 76.982 | 1 | 84.4735 | 8.7899 | -1000 | 0.1465 | -1129.8953 | 165.5282
0 | 3 | 1900-02-17 02:01 | 2 | 78.4791 | 60% | 0 | 3.8 | 70.2057 | 77.4791 | 28178.5 | 76.982 | 0 | 1 | -60000 | 84.4735 | -45910.75 | 14089.25 | 5463.9204 | -82.2426 | 53.8033 | 11.6782 | 76.4791 | 1 | 63.8178 | -1.557 | 0.57712 | 64.6506 | 0 | 0 | 0 | 0 | 76.982 | -82.2426 | 0 | 1 | 76.4791 | 0.006116 | 76.4893 | -78.9008 | 0.0062464 | 76.4791 | -78.8311 | 0.0062465 | 76.4791 | -78.8311 | 0.0062465 | 76.4791 | -78.8311 | 0.0062465 | 76.4791 | 1 | 84.4728 | 8.7899 | -374.7871 | 0.054906 | -1130.27 | 165.5831
0 | 3 | 1900-02-17 02:01 | 2.0167 | 76.982 | 69% | 0 | 3.4 | 70.2057 | 77.4791 | 28178.5 | 76.4791 | 0 | 0 | 0 | 84.4728 | 14089.25 | 14089.25 | 64752.6686 | 83.0265 | -47.9984 | -11.8153 | 78.4791 | 0.98333 | 89.5953 | 1.4092 | 0.5954 | 88.9016 | 0 | 0 | 0 | 0 | 76.4791 | 83.0265 | 0 | 0.98333 | 78.4791 | 0.024089 | 78.324 | 70.4981 | 0.026289 | 78.4779 | 69.4545 | 0.026306 | 78.4791 | 69.4467 | 0.026306 | 78.4791 | 69.4467 | 0.026306 | 78.4791 | 1 | 84.473 | 0 | 0 | 0 | -1130.27 | 165.5831
0 | 3 | 1900-02-17 02:03 | 2.0333 | 76.4791 | 67% | 0 | 4.1 | 70.2057 | 77.4791 | 28178.5 | 78.4791 | 0 | 1 | -60000 | 84.473 | -45910.75 | 14089.25 | 4513.6967 | -95.0049 | 55.4609 | 13.5177 | 76.4791 | 0.96667 | 63.4852 | -1.6407 | 0.59396 | 64.2619 | 0 | 0 | 0 | 0 | 78.4791 | -95.0049 | 0 | 0.96667 | 76.4791 | 0.021052 | 76.6155 | -82.3498 | 0.022709 | 76.4798 | -81.4298 | 0.022718 | 76.4791 | -81.4247 | 0.022718 | 76.4791 | -81.4247 | 0.022718 | 76.4791 | 1 | 84.4729 | 8.7899 | -1363.0947 | 0.19969 | -1131.6331 | 165.7828
0 | 3 | 1900-02-17 02:04 | 2.0667 | 78.4791 | 66% | 0 | 4.8 | 70.2057 | 77.4791 | 28178.5 | 76.4791 | 0 | 0 | 0 | 84.4729 | 14089.25 | 14089.25 | 65463.9204 | 84.9687 | -49.2195 | -12.0913 | 78.4791 | 0.93333 | 89.8312 | 1.4853 | 0.59511 | 89.1927 | 0 | 0 | 0 | 0 | 76.4791 | 84.9687 | 0 | 0.93333 | 78.4791 | 0.023539 | 78.3274 | 72.4175 | 0.025634 | 78.478 | 71.3962 | 0.025649 | 78.4791 | 71.3889 | 0.025649 | 78.4791 | 71.3889 | 0.025649 | 78.4791 | 1 | 84.473 | 0 | 0 | 0 | -1131.6331 | 165.7828
0 | 3 | 1900-02-17 02:06 | 2.0833 | 76.4791 | 66% | 0 | 5.5 | 70.2057 | 77.4791 | 28178.5 | 78.4791 | 0 | 1 | -60000 | 84.473 | -45910.75 | 14089.25 | 4513.6967 | -95.0045 | 55.461 | 13.5176 | 76.4791 | 0.91667 | 63.5685 | -1.6912 | 0.59396 | 64.262 | 0 | 0 | 0 | 0 | 78.4791 | -95.0045 | 0 | 0.91667 | 76.4791 | 0.021052 | 76.6155 | -82.3494 | 0.022709 | 76.4798 | -81.4294 | 0.022718 | 76.4791 | -81.4242 | 0.022718 | 76.4791 | -81.4242 | 0.022718 | 76.4791 | 1 | 84.473 | 8.7899 | -1363.1019 | 0.19969 | -1132.9962 | 165.9825
0 | 3 | 1900-02-17 02:07 | 2.1167 | 78.4791 | 65% | 0 | 6.2 | 70.2057 | 77.4791 | 28178.5 | 76.4791 | 0 | 0 | 0 | 84.473 | 14089.25 | 14089.25 | 65463.9204 | 84.9692 | -49.2194 | -12.0913 | 78.4791 | 0.88333 | 89.7557 | 1.5417 | 0.59511 | 89.1927 | 0 | 0 | 0 | 0 | 76.4791 | 84.9692 | 0 | 0.88333 | 78.4791 | 0.023539 | 78.3274 | 72.418 | 0.025634 | 78.478 | 71.3966 | 0.025649 | 78.4791 | 71.3894 | 0.025649 | 78.4791 | 71.3894 | 0.025649 | 78.4791 | 1 | 84.4731 | 0 | 0 | 0 | -1132.9962 | 165.9825
0 | 3 | 1900-02-17 02:09 | 2.1333 | 76.4791 | 70% | 0 | 6 | 70.2057 | 77.4791 | 28178.5 | 78.4791 | 0 | 1 | -60000 | 84.4731 | -45910.75 | 14089.25 | 4513.6967 | -95.004 | 55.461 | 13.5176 | 76.4791 | 0.86667 | 63.6548 | -1.7617 | 0.59396 | 64.262 | 0 | 0 | 0 | 0 | 78.4791 | -95.004 | 0 | 0.86667 | 76.4791 | 0.021052 | 76.6155 | -82.3489 | 0.022709 | 76.4798 | -81.4289 | 0.022718 | 76.4791 | -81.4237 | 0.022718 | 76.4791 | -81.4237 | 0.022718 | 76.4791 | 1 | 84.4731 | 8.7899 | -1363.1091 | 0.19969 | -1134.3593 | 166.1821
0 | 3 | 1900-02-17 02:10 | 2.15 | 78.4791 | 74% | 0 | 5.9 | 70.2057 | 77.4791 | 28178.5 | 76.4791 | 0 | 0 | 0 | 84.4731 | 14089.25 | 14089.25 | 65463.9204 | 84.9696 | -49.2193 | -12.0914 | 78.4791 | 0.85 | 89.7036 | 1.5913 | 0.59511 | 89.1928 | 0 | 0 | 0 | 0 | 76.4791 | 84.9696 | 0 | 0.85 | 78.4791 | 0.023538 | 78.3274 | 72.4184 | 0.025633 | 78.478 | 71.3971 | 0.025649 | 78.4791 | 71.3898 | 0.025649 | 78.4791 | 71.3898 | 0.025649 | 78.4791 | 1 | 84.4732 | 0 | 0 | 0 | -1134.3593 | 166.1821
0 | 3 | 1900-02-17 02:12 | 2.1833 | 76.4791 | 79% | 28.8513 | 5.7 | 70.2057 | 77.4791 | 28178.5 | 78.4791 | 0 | 1 | -60000 | 84.4732 | -45910.75 | 14089.25 | 4513.6967 | -95.0035 | 55.4611 | 13.5175 | 76.4791 | 0.81667 | 63.7453 | -1.8604 | 0.59396 | 64.2621 | 0 | 0 | 0 | 0 | 78.4791 | -95.0035 | 0 | 0.81667 | 76.4791 | 0.021052 | 76.6155 | -82.3485 | 0.022709 | 76.4798 | -81.4285 | 0.022719 | 76.4791 | -81.4233 | 0.022719 | 76.4791 | -81.4233 | 0.022719 | 76.4791 | 1 | 84.4731 | 8.7899 | -1363.1162 | 0.19969 | -1135.7225 | 166.3818
0 | 3 | 1900-02-17 02:13 | 2.2 | 78.4791 | 80% | 92.8948 | 5 | 70.2057 | 77.4791 | 28178.5 | 76.4791 | 0 | 0 | 0 | 84.4731 | 14089.25 | 14089.25 | 65463.9204 | 84.9701 | -49.2193 | -12.0915 | 78.4791 | 0.8 | 89.6217 | 1.69 | 0.59511 | 89.1929 | 0 | 0 | 0 | 0 | 76.4791 | 84.9701 | 0 | 0.8 | 78.4791 | 0.023538 | 78.3274 | 72.4189 | 0.025633 | 78.478 | 71.3975 | 0.025648 | 78.4791 | 71.3903 | 0.025648 | 78.4791 | 71.3903 | 0.025648 | 78.4791 | 1 | 84.4733 | 0 | 0 | 0 | -1135.7225 | 166.3818
0 | 3 | 1900-02-17 02:14 | 2.2333 | 76.4791 | 82% | 162.3281 | 4.3 | 70.2057 | 77.4791 | 28178.5 | 78.4791 | 0 | 1 | -60000 | 84.4733 | -45910.75 | 14089.25 | 4513.6967 | -95.0031 | 55.4612 | 13.5174 | 76.4791 | 0.76667 | 63.8417 | -1.9989 | 0.59396 | 64.2622 | 0 | 0 | 0 | 0 | 78.4791 | -95.0031 | 0 | 0.76667 | 76.4791 | 0.021052 | 76.6155 | -82.348 | 0.022709 | 76.4798 | -81.428 | 0.022719 | 76.4791 | -81.4228 | 0.022719 | 76.4791 | -81.4228 | 0.022719 | 76.4791 | 1 | 84.4732 | 8.7899 | -1363.1232 | 0.1997 | -1137.0856 | 166.5815
0 | 3 | 1900-02-17 02:16 | 2.25 | 78.4791 | 83% | 220.6648 | 3.6 | 70.2057 | 77.4791 | 28178.5 | 76.4791 | 0 | 0 | 0 | 84.4732 | 14089.25 | 14089.25 | 65463.9204 | 84.9705 | -49.2192 | -12.0915 | 78.4791 | 0.75 | 89.534 | 1.8288 | 0.59511 | 89.1929 | 0 | 0 | 0 | 0 | 76.4791 | 84.9705 | 0 | 0.75 | 78.4791 | 0.023538 | 78.3274 | 72.4193 | 0.025633 | 78.478 | 71.398 | 0.025648 | 78.4791 | 71.3907 | 0.025648 | 78.4791 | 71.3907 | 0.025648 | 78.4791 | 1 | 84.4734 | 0 | 0 | 0 | -1137.0856 | 166.5815
0 | 3 | 1900-02-17 02:17 | 2.2833 | 76.4791 | 77% | 263.1491 | 3.3 | 70.2057 | 77.4791 | 28178.5 | 78.4791 | 0 | 1 | -60000 | 84.4734 | -45910.75 | 14089.25 | 4513.6967 | -95.0026 | 55.4612 | 13.5174 | 76.4791 | 0.71667 | 63.9463 | -2.1937 | 0.59396 | 64.2622 | 0 | 0 | 0 | 0 | 78.4791 | -95.0026 | 0 | 0.71667 | 76.4791 | 0.021053 | 76.6155 | -82.3476 | 0.022709 | 76.4798 | -81.4276 | 0.022719 | 76.4791 | -81.4224 | 0.022719 | 76.4791 | -81.4224 | 0.022719 | 76.4791 | 1 | 84.4733 | 8.7899 | -1363.1302 | 0.1997 | -1138.4487 | 166.7812
0 | 3 | 1900-02-17 02:19 | 2.3 | 78.4791 | 72% | 286.9277 | 2.9 | 70.2057 | 77.4791 | 28178.5 | 76.4791 | 0 | 0 | 0 | 84.4733 | 14089.25 | 14089.25 | 65463.9204 | 84.971 | -49.2191 | -12.0916 | 78.4791 | 0.7 | 89.438 | 2.0241 | 0.59511 | 89.193 | 0 | 0 | 0 | 0 | 76.4791 | 84.971 | 0 | 0.7 | 78.4791 | 0.023538 | 78.3274 | 72.4197 | 0.025633 | 78.478 | 71.3984 | 0.025648 | 78.4791 | 71.3912 | 0.025648 | 78.4791 | 71.3912 | 0.025648 | 78.4791 | 1 | 84.4735 | 0 | 0 | 0 | -1138.4487 | 166.7812
0 | 3 | 1900-02-17 02:20 | 2.3333 | 76.4791 | 66% | 290.7322 | 2.6 | 70.2057 | 77.4791 | 28178.5 | 78.4791 | 0 | 1 | -60000 | 84.4735 | -45910.75 | 14089.25 | 4513.6967 | -95.0022 | 55.4613 | 13.5173 | 76.4791 | 0.66667 | 64.0625 | -2.4681 | 0.59396 | 64.2623 | 0 | 0 | 0 | 0 | 78.4791 | -95.0022 | 0 | 0.66667 | 76.4791 | 0.021053 | 76.6155 | -82.3471 | 0.02271 | 76.4798 | -81.4271 | 0.022719 | 76.4791 | -81.4219 | 0.022719 | 76.4791 | -81.4219 | 0.022719 | 76.4791 | 1 | 84.4734 | 8.7899 | -1363.1372 | 0.1997 | -1139.8119 | 166.9809
0 | 3 | 1900-02-17 02:22 | 2.35 | 78.4791 | 63% | 274.2458 | 4.1 | 70.2057 | 77.4791 | 28178.5 | 76.4791 | 0 | 0 | 0 | 84.4734 | 14089.25 | 14089.25 | 65463.9204 | 84.9714 | -49.2191 | -12.0917 | 78.4791 | 0.65 | 89.3304 | 2.2993 | 0.59511 | 89.1931 | 0 | 0 | 0 | 0 | 76.4791 | 84.9714 | 0 | 0.65 | 78.4791 | 0.023538 | 78.3274 | 72.4202 | 0.025633 | 78.478 | 71.3989 | 0.025648 | 78.4791 | 71.3916 | 0.025648 | 78.4791 | 71.3916 | 0.025648 | 78.4791 | 1 | 84.4735 | 0 | 0 | 0 | -1139.8119 | 166.9809
0 | 3 | 1900-02-17 02:23 | 2.3833 | 76.4791 | 60% | 238.4194 | 5.7 | 70.2057 | 77.4791 | 28178.5 | 78.4791 | 0 | 1 | -60000 | 84.4735 | -45910.75 | 14089.25 | 4513.6967 | -95.0017 | 55.4614 | 13.5172 | 76.4791 | 0.61667 | 64.1951 | -2.8548 | 0.59396 | 64.2624 | 0 | 0 | 0 | 0 | 78.4791 | -95.0017 | 0 | 0.61667 | 76.4791 | 0.021053 | 76.6155 | -82.3467 | 0.02271 | 76.4798 | -81.4267 | 0.022719 | 76.4791 | -81.4215 | 0.022719 | 76.4791 | -81.4215 | 0.022719 | 76.4791 | 1 | 84.4735 | 8.7899 | -1363.1441 | 0.1997 | -1141.175 | 167.1806
0 | 3 | 1900-02-17 02:24 | 2.4 | 78.4791 | 57% | 185.7896 | 7.2 | 70.2057 | 77.4791 | 28178.5 | 76.4791 | 0 | 0 | 0 | 84.4735 | 14089.25 | 14089.25 | 65463.9204 | 84.9719 | -49.219 | -12.0917 | 78.4791 | 0.6 | 89.2064 | 2.6872 | 0.59512 | 89.1931 | 0 | 0 | 0 | 0 | 76.4791 | 84.9719 | 0 | 0.6 | 78.4791 | 0.023538 | 78.3274 | 72.4206 | 0.025633 | 78.478 | 71.3993 | 0.025648 | 78.4791 | 71.3921 | 0.025648 | 78.4791 | 71.3921 | 0.025648 | 78.4791 | 1 | 84.4736 | 0 | 0 | 0 | -1141.175 | 167.1806
0 | 3 | 1900-02-17 02:26 | 2.4333 | 76.4791 | 57% | 119.8438 | 7 | 70.2057 | 77.4791 | 28178.5 | 78.4791 | 0 | 1 | -60000 | 84.4736 | -45910.75 | 14089.25 | 4513.6967 | -95.0013 | 55.4614 | 13.5172 | 76.4791 | 0.56667 | 64.3507 | -3.4004 | 0.59396 | 64.2624 | 0 | 0 | 0 | 0 | 78.4791 | -95.0013 | 0 | 0.56667 | 76.4791 | 0.021053 | 76.6155 | -82.3462 | 0.02271 | 76.4798 | -81.4262 | 0.022719 | 76.4791 | -81.421 | 0.022719 | 76.4791 | -81.421 | 0.022719 | 76.4791 | 1 | 84.4736 | 8.7899 | -1363.1509 | 0.1997 | -1142.5381 | 167.3803
0 | 3 | 1900-02-17 02:27 | 2.45 | 78.4791 | 58% | 45.6548 | 6.9 | 70.2057 | 77.4791 | 28178.5 | 76.4791 | 0 | 0 | 0 | 84.4736 | 14089.25 | 14089.25 | 65463.9204 | 84.9723 | -49.2189 | -12.0918 | 78.4791 | 0.55 | 89.0592 | 3.2346 | 0.59512 | 89.1932 | 0 | 0 | 0 | 0 | 76.4791 | 84.9723 | 0 | 0.55 | 78.4791 | 0.023538 | 78.3274 | 72.4211 | 0.025633 | 78.478 | 71.3998 | 0.025648 | 78.4791 | 71.3925 | 0.025648 | 78.4791 | 71.3925 | 0.025648 | 78.4791 | 1 | 84.4737 | 0 | 0 | 0 | -1142.5381 | 167.3803
0 | 3 | 1900-02-17 02:29 | 2.4667 | 76.4791 | 58% | 6.3409 | 6.7 | 70.2057 | 77.4791 | 28178.5 | 78.4791 | 0 | 1 | -60000 | 84.4737 | -45910.75 | 14089.25 | 4513.6967 | -95.0009 | 55.4615 | 13.5171 | 76.4791 | 0.53333 | 64.4719 | -3.8836 | 0.59396 | 64.2625 | 0 | 0 | 0 | 0 | 78.4791 | -95.0009 | 0 | 0.53333 | 76.4791 | 0.021053 | 76.6155 | -82.3458 | 0.02271 | 76.4798 | -81.4258 | 0.022719 | 76.4791 | -81.4206 | 0.022719 | 76.4791 | -81.4206 | 0.022719 | 76.4791 | 1 | 84.4736 | 8.7899 | -1363.1577 | 0.1997 | -1143.9013 | 167.58
0 | 3 | 1900-02-17 02:30 | 2.5 | 78.4791 | 62% | 0 | 7.9 | 70.2057 | 77.4791 | 28178.5 | 76.4791 | 0 | 0 | 0 | 84.4736 | 14089.25 | 14089.25 | 65463.9204 | 84.9728 | -49.2189 | -12.0918 | 78.4791 | 0.5 | 88.8793 | 4.0071 | 0.59512 | 89.1933 | 0 | 0 | 0 | 0 | 76.4791 | 84.9728 | 0 | 0.5 | 78.4791 | 0.023538 | 78.3274 | 72.4215 | 0.025632 | 78.478 | 71.4002 | 0.025647 | 78.4791 | 71.3929 | 0.025647 | 78.4791 | 71.3929 | 0.025647 | 78.4791 | 1 | 84.4738 | 0 | 0 | 0 | -1143.9013 | 167.58
0 | 3 | 1900-02-17 02:32 | 2.5167 | 76.4791 | 67% | 0 | 9.1 | 70.2057 | 77.4791 | 28178.5 | 78.4791 | 0 | 1 | -60000 | 84.4738 | -45910.75 | 14089.25 | 4513.6967 | -95.0004 | 55.4615 | 13.517 | 76.4791 | 0.48333 | 64.6889 | -4.8524 | 0.59396 | 64.2626 | 0 | 0 | 0 | 0 | 78.4791 | -95.0004 | 0 | 0.48333 | 76.4791 | 0.021053 | 76.6155 | -82.3454 | 0.02271 | 76.4798 | -81.4254 | 0.022719 | 76.4791 | -81.4202 | 0.022719 | 76.4791 | -81.4202 | 0.022719 | 76.4791 | 1 | 84.4737 | 8.7899 | -1363.1645 | 0.1997 | -1145.2645 | 167.7797
0 | 3 | 1900-02-17 02:33 | 2.55 | 78.4791 | 71% | 0 | 10.3 | 70.2057 | 77.4791 | 28178.5 | 76.4791 | 0 | 0 | 0 | 84.4737 | 14089.25 | 14089.25 | 65463.9204 | 84.9732 | -49.2188 | -12.0919 | 78.4791 | 0.45 | 88.6533 | 5.0978 | 0.59512 | 89.1933 | 0 | 0 | 0 | 0 | 76.4791 | 84.9732 | 0 | 0.45 | 78.4791 | 0.023537 | 78.3274 | 72.4219 | 0.025632 | 78.478 | 71.4006 | 0.025647 | 78.4791 | 71.3934 | 0.025647 | 78.4791 | 71.3934 | 0.025647 | 78.4791 | 1 | 84.4739 | 0 | 0 | 0 | -1145.2645 | 167.7797
0 | 3 | 1900-02-17 02:35 | 2.5667 | 76.4791 | 70% | 0 | 6.9 | 70.2057 | 77.4791 | 28178.5 | 78.4791 | 0 | 1 | -60000 | 84.4739 | -45910.75 | 14089.25 | 4513.6967 | -95 | 55.4616 | 13.517 | 76.4791 | 0.43333 | 64.9639 | -6.2202 | 0.59396 | 64.2626 | 0 | 0 | 0 | 0 | 78.4791 | -95 | 0 | 0.43333 | 76.4791 | 0.021053 | 76.6155 | -82.3449 | 0.02271 | 76.4798 | -81.4249 | 0.02272 | 76.4791 | -81.4197 | 0.02272 | 76.4791 | -81.4197 | 0.02272 | 76.4791 | 1 | 84.4738 | 8.7899 | -1363.1712 | 0.1997 | -1146.6276 | 167.9794
0 | 3 | 1900-02-17 02:36 | 2.6 | 78.4791 | 70% | 0 | 3.8 | 70.2057 | 77.4791 | 28178.5 | 76.4791 | 0 | 0 | 0 | 84.4738 | 14089.25 | 14089.25 | 65463.9204 | 84.9736 | -49.2188 | -12.092 | 78.4791 | 0.4 | 88.3622 | 6.638 | 0.59512 | 89.1934 | 0 | 0 | 0 | 0 | 76.4791 | 84.9736 | 0 | 0.4 | 78.4791 | 0.023537 | 78.3274 | 72.4223 | 0.025632 | 78.478 | 71.4011 | 0.025647 | 78.4791 | 71.3938 | 0.025647 | 78.4791 | 71.3938 | 0.025647 | 78.4791 | 1 | 84.4739 | 0 | 0 | 0 | -1146.6276 | 167.9794
0 | 3 | 1900-02-17 02:38 | 2.6167 | 76.4791 | 68% | 0 | 0 | 70.2057 | 77.4791 | 28178.5 | 78.4791 | 0 | 1 | -60000 | 84.4739 | -45910.75 | 14089.25 | 4513.6967 | -94.9996 | 55.4617 | 13.5169 | 76.4791 | 0.38333 | 65.3204 | -8.1519 | 0.59395 | 64.2627 | 0 | 0 | 0 | 0 | 78.4791 | -94.9996 | 0 | 0.38333 | 76.4791 | 0.021053 | 76.6155 | -82.3445 | 0.02271 | 76.4798 | -81.4245 | 0.02272 | 76.4791 | -81.4193 | 0.02272 | 76.4791 | -81.4193 | 0.02272 | 76.4791 | 1 | 84.4739 | 8.7899 | -1363.1778 | 0.1997 | -1147.9908 | 168.1791
0 | 3 | 1900-02-17 02:39 | 2.6333 | 78.4791 | 68% | 0 | 1 | 70.2057 | 77.4791 | 28178.5 | 76.4791 | 0 | 0 | 0 | 84.4739 | 14089.25 | 14089.25 | 65463.9204 | 84.9741 | -49.2187 | -12.092 | 78.4791 | 0.36667 | 88.1191 | 8.0034 | 0.59512 | 89.1934 | 0 | 0 | 0 | 0 | 76.4791 | 84.9741 | 0 | 0.36667 | 78.4791 | 0.023537 | 78.3274 | 72.4228 | 0.025632 | 78.478 | 71.4015 | 0.025647 | 78.4791 | 71.3942 | 0.025647 | 78.4791 | 71.3942 | 0.025647 | 78.4791 | 1 | 84.474 | 0 | 0 | 0 | -1147.9908 | 168.1791
0 | 3 | 1900-02-17 02:41 | 2.6667 | 76.4791 | 68% | 0 | 2.1 | 70.2057 | 77.4791 | 28178.5 | 78.4791 | 0 | 1 | -60000 | 84.474 | -45910.75 | 14089.25 | 4513.6967 | -94.9991 | 55.4617 | 13.5168 | 76.4791 | 0.33333 | 65.7924 | -10.8801 | 0.59395 | 64.2628 | 0 | 0 | 0 | 0 | 78.4791 | -94.9991 | 0 | 0.33333 | 76.4791 | 0.021053 | 76.6155 | -82.3441 | 0.02271 | 76.4798 | -81.4241 | 0.02272 | 76.4791 | -81.4189 | 0.02272 | 76.4791 | -81.4189 | 0.02272 | 76.4791 | 1 | 84.4739 | 8.7899 | -1363.1844 | 0.1997 | -1149.354 | 168.3788
0 | 3 | 1900-02-17 02:42 | 2.6833 | 78.4791 | 68% | 0 | 3.1 | 70.2057 | 77.4791 | 28178.5 | 76.4791 | 0 | 0 | 0 | 84.4739 | 14089.25 | 14089.25 | 65463.9204 | 84.9745 | -49.2186 | -12.0921 | 78.4791 | 0.31667 | 87.6544 | 10.7419 | 0.59512 | 89.1935 | 0 | 0 | 0 | 0 | 76.4791 | 84.9745 | 0 | 0.31667 | 78.4791 | 0.023537 | 78.3274 | 72.4232 | 0.025632 | 78.478 | 71.4019 | 0.025647 | 78.4791 | 71.3946 | 0.025647 | 78.4791 | 71.3946 | 0.025647 | 78.4791 | 1 | 84.4741 | 0 | 0 | 0 | -1149.354 | 168.3788
0 | 3 | 1900-02-17 02:43 | 2.7167 | 76.4791 | 72% | 0 | 2.8 | 70.2057 | 77.4791 | 28178.5 | 78.4791 | 0 | 1 | -60000 | 84.4741 | -45910.75 | 14089.25 | 4513.6967 | -94.9987 | 55.4618 | 13.5168 | 76.4791 | 0.28333 | 66.4272 | -14.7339 | 0.59395 | 64.2628 | 0 | 0 | 0 | 0 | 78.4791 | -94.9987 | 0 | 0.28333 | 76.4791 | 0.021053 | 76.6155 | -82.3437 | 0.02271 | 76.4798 | -81.4236 | 0.02272 | 76.4791 | -81.4185 | 0.02272 | 76.4791 | -81.4185 | 0.02272 | 76.4791 | 1 | 84.474 | 8.7899 | -1363.191 | 0.19971 | -1150.7172 | 168.5786
Formulas:
Time = [Time, row above]+[Solution, row above]/24