## Bill Of Materials
Bill Of Materials
C3 | MULTICOMP | MC0402X104K100CT | 100nF
C4 | MULTICOMP | MC0402X104K100CT | 100nF
C5 | MULTICOMP | MC0402X104K100CT | 100nF
C6 | MULTICOMP | MC0402X104K100CT | 100nF
C7 | MULTICOMP | MC0402X104K100CT | 100nF
C8 | MULTICOMP | MC0402X104K100CT | 100nF
C9 | MULTICOMP | MC0402X104K100CT | 100nF
C10 | MULTICOMP | MC0402X104K100CT | 100nF
C11 | MULTICOMP | MC0402X104K100CT | 100nF
C12 | MULTICOMP | MC0402X104K100CT | 100nF
R1 | MULTICOMP | MCMR04X221 | 220R
R2 | MULTICOMP | MCMR04X102 | 1k
R3 | MULTICOMP | MCMR04X102 | 1k
R4 | MULTICOMP | MCMR04X102 | 1k
R5 | MULTICOMP | MCMR04X472 | 4k7
R6 | MULTICOMP | MCMR04X472 | 4k7
R7 | MULTICOMP | MCMR04X472 | 4k7
R8 | MULTICOMP | MCMR04X472 | 4k7
R9 | MULTICOMP | MCMR04X472 | 4k7
R10 | MULTICOMP | MCMR04X472 | 4k7
R11 | MULTICOMP | MCMR04X472 | 4k7
SPK1 | MULTICOMP | MCSMT-8030B-3717 | Piezo buzzer (SMD)
SW1 | ALPS | SKRHADE010 | 5way Navigation Switch
SW2 | SPST_SKRKAWW010 | SPST_SKRKAWW010 | SKRKAEE010
CN1 | SAMTEC | ESQT-110-03-L-S-310 | 1x10, 2mm pitch extended socket
CN2 | SAMTEC | ESQT-110-03-L-S-310 | 1x10, 2mm pitch extended socket
VR1 | ISKRA_PNZ | ISKRA_PNZ | CA14V
VR2 | ISKRA_PNZ | ISKRA_PNZ | CA14V
IC3 | Freescale | MMA7660 | 3 axis I2C accelerometer
IC4 | NXP | LM75BDP - TSSOP8 | I2C Temperature sensor
LCD1 | Newhaven | C12832A1Z-FSW-FBW-3V3 | 128 x 32 Backlit LCD
LED1 | Cree Inc | CLV1A-FKB-CJ1M1F1BB7R4S3CT | RGB LED (SMD)